## Baerwald
Effective | Angular | Stylus | Max % RMS | Average | Inner | Outer | Linear | Effective | Innermost | Outermost |  |  | Angular | Linear | Stylus | Pivot to | Inner | Outer
Length | Offset | Overhang | Distortion | % RMS | Null | Null | Offset | Length | Groove | Groove |  |  | Offset | Offset | Overhang | Spindle | Null | Null
232 | 23.752 | 17.8846 | Between | Distortion | 65.9 | #N/A | 93.4448 | 232 | 60.325 | 146.05 |  |  | 23.752 | 93.4448 | 17.8846 | 214.1154 | 65.998 | 120.8915
mm | degrees | mm | Null-Points | 0.42433 | mm | mm | mm | mm | mm | mm |  |  | degrees | mm | mm | mm | mm | mm | Squared
Pivot to Spindle Length > |  | 214.1154 | 0.68881 | [15 empty] | Weighted
Groove | Groove | Tracking | % Tracking | [15 empty] | Tracking
Radius | Tangent | Error | Distortion | [15 empty] | Error
57 | 25.12 | 1.368 | 1.204 | [15 empty] | 1.4495 | -1.368 | 57
57.1 | 25.1002 | 1.3482 | 1.1845 | [15 empty] | 1.403 | -1.3482 | 57.1
57.2 | 25.0806 | 1.3285 | 1.1651 | [15 empty] | 1.3576 | -1.3285 | 57.2
57.3 | 25.061 | 1.309 | 1.146 | [15 empty] | 1.3133 | -1.309 | 57.3
57.4 | 25.0416 | 1.2896 | 1.127 | [15 empty] | 1.2702 | -1.2896 | 57.4
57.5 | 25.0223 | 1.2702 | 1.1082 | [15 empty] | 1.2281 | -1.2702 | 57.5
57.6 | 25.0031 | 1.251 | 1.0896 | [15 empty] | 1.1871 | -1.251 | 57.6
57.7 | 24.984 | 1.232 | 1.0711 | [15 empty] | 1.1472 | -1.232 | 57.7
57.8 | 24.965 | 1.213 | 1.0528 | [15 empty] | 1.1083 | -1.213 | 57.8
57.9 | 24.9462 | 1.1941 | 1.0346 | [15 empty] | 1.0704 | -1.1941 | 57.9
58 | 24.9274 | 1.1754 | 1.0166 | [15 empty] | 1.0335 | -1.1754 | 58
58.1 | 24.9088 | 1.1568 | 0.99879 | [15 empty] | 0.99758 | -1.1568 | 58.1
58.2 | 24.8903 | 1.1383 | 0.98112 | [15 empty] | 0.9626 | -1.1383 | 58.2
58.3 | 24.8719 | 1.1199 | 0.96361 | [15 empty] | 0.92854 | -1.1199 | 58.3
58.4 | 24.8536 | 1.1016 | 0.94626 | [15 empty] | 0.8954 | -1.1016 | 58.4
58.5 | 24.8355 | 1.0834 | 0.92906 | [15 empty] | 0.86314 | -1.0834 | 58.5
58.6 | 24.8174 | 1.0654 | 0.91201 | [15 empty] | 0.83176 | -1.0654 | 58.6
58.7 | 24.7994 | 1.0474 | 0.89512 | [15 empty] | 0.80123 | -1.0474 | 58.7
58.8 | 24.7816 | 1.0296 | 0.87837 | [15 empty] | 0.77154 | -1.0296 | 58.8
58.9 | 24.7639 | 1.0118 | 0.86178 | [15 empty] | 0.74267 | -1.0118 | 58.9
59 | 24.7462 | 0.99422 | 0.84534 | [15 empty] | 0.7146 | -0.99422 | 59
59.1 | 24.7287 | 0.9767 | 0.82904 | [15 empty] | 0.68731 | -0.9767 | 59.1
59.2 | 24.7113 | 0.9593 | 0.81289 | [15 empty] | 0.66079 | -0.9593 | 59.2
59.3 | 24.694 | 0.942 | 0.79689 | The Law of Cosines is used to solve the pivot/stylus/spindle triangle for the complement of the angle at the stylus, i.e.., the angle between the pivot/stylus axis and the tangent | [14 empty] | 0.63503 | -0.942 | 59.3
59.4 | 24.6768 | 0.92481 | 0.78102 | to the groove. These values are listed in Column B. Actual tracking error is determined by subtracting the cartridge offset from the groove tangent as shown in Column C. | [14 empty] | 0.61 | -0.92481 | 59.4
59.5 | 24.6597 | 0.90772 | 0.76531 | [15 empty] | 0.58569 | -0.90772 | 59.5
59.6 | 24.6428 | 0.89074 | 0.74973 | Inputs to the Baerwald Alignment Calculator are hilighted in yellow: Effective Length, Innermost Groove, and Outermost Groove. This calculator uses Baerwald's | [14 empty] | 0.56209 | -0.89074 | 59.6
59.7 | 24.6259 | 0.87386 | 0.73429 | formulae to optimize cartridge offset, overhang, and alignment null-points. It can be used as a stand-alone calculator or it may be linked to the rest of the spreadsheet. | [14 empty] | 0.53918 | -0.87386 | 59.7
59.8 | 24.6091 | 0.85709 | 0.71899 | [15 empty] | 0.51695 | -0.85709 | 59.8
59.9 | 24.5924 | 0.84042 | 0.70383 | Inputs controlling the graph and the rest of the spreadsheet are located in Cells A3, B3, and C3, labeled Effective Length, Angular Offset, and Stylus Overhang. | [14 empty] | 0.49538 | -0.84042 | 59.9
60 | 24.5759 | 0.82385 | 0.68881 | These inputs may be linked to the Baerwald Calculator for convenience or they may be used separately by manually inserting numbers into the cells thereby breaking the links. | [14 empty] | 0.47446 | -0.82385 | 60
60.1 | 24.5594 | 0.80739 | 0.67392 | [15 empty] | 0.45417 | -0.80739 | 60.1
60.2 | 24.5431 | 0.79103 | 0.65917 | To reconnect a link follow this procedure: To link Angular Offset to the Baerwald Calculator, click on Cell B3 and press the "=" key, then click on Cell O3 and press "Enter." | [14 empty] | 0.4345 | -0.79103 | 60.2
60.325 | 24.5227 | 0.77072 | 0.64091 | Repeat this process for Effective Length and Stylus Overhang. Always click on Cells A3, B3, and C3 first, then link to Cells I3, O3, and Q3 respectively. Linking in the | [14 empty] | 0.41077 | -0.77072 | 60.325
60.4 | 24.5106 | 0.75861 | 0.63006 | reverse direction will erase important equations in the Baerwald Calculator. | [14 empty] | 0.39697 | -0.75861 | 60.4
60.5 | 24.4946 | 0.74255 | 0.6157 | [15 empty] | 0.37909 | -0.74255 | 60.5
60.6 | 24.4786 | 0.72659 | 0.60147 | Tracking Distortion (Column D) is based on dividing tracking error by groove radius; this is also called weighted tracking error. Be advised that these numbers are scaled | [14 empty] | 0.36177 | -0.72659 | 60.6
60.7 | 24.4628 | 0.71073 | 0.58737 | so that they represent actual percent tracking distortion at a stylus tip velocity of 10 cm/sec. In other words, the number 1.0 represents 1-percent distortion. | [14 empty] | 0.34501 | -0.71073 | 60.7
60.8 | 24.447 | 0.69497 | 0.5734 | Alignment null-points are indicated by the groove radii in Column A where tracking error in Column C approaches zero. Cells F3 and G3 also display the null radii. | [14 empty] | 0.32879 | -0.69497 | 60.8
60.9 | 24.4313 | 0.6793 | 0.55956 | [15 empty] | 0.31311 | -0.6793 | 60.9
61 | 24.4158 | 0.66374 | 0.54584 | Baerwald's Equations: | [14 empty] | 0.29794 | -0.66374 | 61
61.1 | 24.4003 | 0.64827 | 0.53225 | [15 empty] | 0.28329 | -0.64827 | 61.1
61.2 | 24.3849 | 0.6329 | 0.51878 | [15 empty] | 0.26913 | -0.6329 | 61.2
61.3 | 24.3697 | 0.61762 | 0.50543 |  | Inner Null Radius: | [5 empty] | Outer Null Radius: | [7 empty] | 0.25546 | -0.61762 | 61.3
61.4 | 24.3545 | 0.60244 | 0.49221 | [15 empty] | 0.24227 | -0.60244 | 61.4
61.5 | 24.3394 | 0.58736 | 0.4791 | [15 empty] | 0.22954 | -0.58736 | 61.5
61.6 | 24.3244 | 0.57237 | 0.46612 | [15 empty] | 0.21727 | -0.57237 | 61.6
61.7 | 24.3095 | 0.55747 | 0.45325 | [15 empty] | 0.20544 | -0.55747 | 61.7
61.8 | 24.2947 | 0.54267 | 0.44051 | [15 empty] | 0.19404 | -0.54267 | 61.8
61.9 | 24.28 | 0.52797 | 0.42787 |  |  |  | Overhang: |  |  |  |  | Optimum Angular Offset: | [6 empty] | 0.18308 | -0.52797 | 61.9
62 | 24.2654 | 0.51335 | 0.41536 | [15 empty] | 0.17252 | -0.51335 | 62
62.1 | 24.2509 | 0.49883 | 0.40296 | [15 empty] | 0.16238 | -0.49883 | 62.1
62.2 | 24.2364 | 0.4844 | 0.39067 | [15 empty] | 0.15262 | -0.4844 | 62.2
62.3 | 24.2221 | 0.47006 | 0.3785 | [8 empty] | Linear Offset: | [6 empty] | 0.14326 | -0.47006 | 62.3
62.4 | 24.2078 | 0.45581 | 0.36644 | [15 empty] | 0.13428 | -0.45581 | 62.4
62.5 | 24.1937 | 0.44165 | 0.35449 | [15 empty] | 0.12566 | -0.44165 | 62.5
62.6 | 24.1796 | 0.42758 | 0.34265 | [15 empty] | 0.11741 | -0.42758 | 62.6
62.7 | 24.1656 | 0.4136 | 0.33092 | [15 empty] | 0.10951 | -0.4136 | 62.7
62.8 | 24.1517 | 0.39972 | 0.31929 | [15 empty] | 0.10195 | -0.39972 | 62.8
62.9 | 24.1379 | 0.38591 | 0.30778 | [15 empty] | 0.094729 | -0.38591 | 62.9
63 | 24.1242 | 0.3722 | 0.29637 | [15 empty] | 0.087837 | -0.3722 | 63
63.1 | 24.1106 | 0.35858 | 0.28507 | [15 empty] | 0.081266 | -0.35858 | 63.1
63.2 | 24.0971 | 0.34504 | 0.27388 | [15 empty] | 0.075008 | -0.34504 | 63.2
63.3 | 24.0836 | 0.33159 | 0.26278 | [15 empty] | 0.069056 | -0.33159 | 63.3
63.4 | 24.0703 | 0.31823 | 0.2518 | [15 empty] | 0.063401 | -0.31823 | 63.4
63.5 | 24.057 | 0.30495 | 0.24091 | [15 empty] | 0.058038 | -0.30495 | 63.5
63.6 | 24.0438 | 0.29176 | 0.23013 | [15 empty] | 0.052958 | -0.29176 | 63.6
63.7 | 24.0307 | 0.27865 | 0.21944 | [15 empty] | 0.048155 | -0.27865 | 63.7
63.8 | 24.0177 | 0.26563 | 0.20886 | [15 empty] | 0.043622 | -0.26563 | 63.8
63.9 | 24.0047 | 0.25269 | 0.19838 | [15 empty] | 0.039353 | -0.25269 | 63.9
64 | 23.9919 | 0.23984 | 0.18799 | [15 empty] | 0.035341 | -0.23984 | 64
64.1 | 23.9791 | 0.22707 | 0.1777 | [15 empty] | 0.031579 | -0.22707 | 64.1
64.2 | 23.9664 | 0.21438 | 0.16751 | [15 empty] | 0.028061 | -0.21438 | 64.2
64.3 | 23.9538 | 0.20178 | 0.15742 | [15 empty] | 0.024781 | -0.20178 | 64.3
64.4 | 23.9413 | 0.18925 | 0.14742 | [15 empty] | 0.021733 | -0.18925 | 64.4
64.5 | 23.9288 | 0.17681 | 0.13752 | [15 empty] | 0.018911 | -0.17681 | 64.5
64.6 | 23.9165 | 0.16446 | 0.12771 | [15 empty] | 0.016309 | -0.16446 | 64.6
64.7 | 23.9042 | 0.15218 | 0.11799 | [15 empty] | 0.013922 | -0.15218 | 64.7
64.8 | 23.892 | 0.13998 | 0.10837 | [15 empty] | 0.011743 | -0.13998 | 64.8
64.9 | 23.8799 | 0.12787 | 0.098835 | [15 empty] | 0.0097683 | -0.12787 | 64.9
65 | 23.8679 | 0.11583 | 0.089394 | [15 empty] | 0.0079912 | -0.11583 | 65
65.1 | 23.8559 | 0.10387 | 0.080043 | [15 empty] | 0.0064068 | -0.10387 | 65.1
65.2 | 23.844 | 0.091995 | 0.070781 | [15 empty] | 0.00501 | -0.091995 | 65.2
65.3 | 23.8322 | 0.080197 | 0.061609 | [15 empty] | 0.0037957 | -0.080197 | 65.3
65.4 | 23.8205 | 0.068476 | 0.052525 | [15 empty] | 0.0027588 | -0.068476 | 65.4
65.5 | 23.8089 | 0.056834 | 0.043528 | [15 empty] | 0.0018947 | -0.056834 | 65.5
65.6 | 23.7973 | 0.04527 | 0.034618 | [15 empty] | 0.0011984 | -0.04527 | 65.6
65.7 | 23.7858 | 0.033782 | 0.025794 | [15 empty] | 0.00066535 | -0.033782 | 65.7
65.8 | 23.7744 | 0.022372 | 0.017056 | [15 empty] | 0.00029091 | -0.022372 | 65.8
65.9 | 23.7631 | 0.011038 | 0.0084027 | [15 empty] | 7.0605e-05 | -0.011038 | 65.9
66 | 23.7518 | -0.0002192 | 0.00016661 | [15 empty] | 2.7759e-08 | 0.0002192 | 66
66.1 | 23.7406 | -0.011401 | 0.0086524 | [15 empty] | 7.4864e-05 | 0.011401 | 66.1
66.2 | 23.7295 | -0.022507 | 0.017055 | [15 empty] | 0.00029089 | 0.022507 | 66.2
66.3 | 23.7185 | -0.033538 | 0.025376 | [15 empty] | 0.00064395 | 0.033538 | 66.3
66.4 | 23.7075 | -0.044494 | 0.033615 | [15 empty] | 0.00113 | 0.044494 | 66.4
66.5 | 23.6967 | -0.055376 | 0.041774 | [15 empty] | 0.001745 | 0.055376 | 66.5
66.6 | 23.6858 | -0.066184 | 0.049852 | [15 empty] | 0.0024852 | 0.066184 | 66.6
66.7 | 23.6751 | -0.076918 | 0.05785 | [15 empty] | 0.0033466 | 0.076918 | 66.7
66.8 | 23.6645 | -0.087579 | 0.065769 | [15 empty] | 0.0043256 | 0.087579 | 66.8
66.9 | 23.6539 | -0.098166 | 0.07361 | [15 empty] | 0.0054184 | 0.098166 | 66.9
67 | 23.6434 | -0.10868 | 0.081373 | [15 empty] | 0.0066216 | 0.10868 | 67
67.1 | 23.6329 | -0.11912 | 0.089059 | [15 empty] | 0.0079315 | 0.11912 | 67.1
67.2 | 23.6225 | -0.12949 | 0.096668 | [15 empty] | 0.0093447 | 0.12949 | 67.2
67.3 | 23.6122 | -0.13979 | 0.1042 | [15 empty] | 0.010858 | 0.13979 | 67.3
67.4 | 23.602 | -0.15002 | 0.11166 | [15 empty] | 0.012468 | 0.15002 | 67.4
67.5 | 23.5919 | -0.16018 | 0.11904 | [15 empty] | 0.014171 | 0.16018 | 67.5
67.6 | 23.5818 | -0.17026 | 0.12635 | [15 empty] | 0.015964 | 0.17026 | 67.6
67.7 | 23.5718 | -0.18028 | 0.13358 | [15 empty] | 0.017845 | 0.18028 | 67.7
67.8 | 23.5618 | -0.19022 | 0.14075 | [15 empty] | 0.019809 | 0.19022 | 67.8
67.9 | 23.5519 | -0.2001 | 0.14783 | [15 empty] | 0.021855 | 0.2001 | 67.9
68 | 23.5421 | -0.20991 | 0.15485 | [15 empty] | 0.023979 | 0.20991 | 68
68.1 | 23.5324 | -0.21964 | 0.1618 | [15 empty] | 0.026178 | 0.21964 | 68.1
68.2 | 23.5227 | -0.22931 | 0.16867 | [15 empty] | 0.02845 | 0.22931 | 68.2
68.3 | 23.5131 | -0.23891 | 0.17548 | [15 empty] | 0.030792 | 0.23891 | 68.3
68.4 | 23.5036 | -0.24844 | 0.18221 | [15 empty] | 0.0332 | 0.24844 | 68.4
68.5 | 23.4941 | -0.25791 | 0.18887 | [15 empty] | 0.035674 | 0.25791 | 68.5
68.6 | 23.4847 | -0.2673 | 0.19547 | [15 empty] | 0.038209 | 0.2673 | 68.6
68.7 | 23.4754 | -0.27663 | 0.202 | [15 empty] | 0.040803 | 0.27663 | 68.7
68.8 | 23.4661 | -0.2859 | 0.20846 | [15 empty] | 0.043455 | 0.2859 | 68.8
68.9 | 23.4569 | -0.29509 | 0.21485 | [15 empty] | 0.046161 | 0.29509 | 68.9
69 | 23.4478 | -0.30422 | 0.22118 | [15 empty] | 0.048919 | 0.30422 | 69
69.1 | 23.4387 | -0.31328 | 0.22744 | [15 empty] | 0.051728 | 0.31328 | 69.1
69.2 | 23.4297 | -0.32228 | 0.23363 | [15 empty] | 0.054583 | 0.32228 | 69.2
69.3 | 23.4208 | -0.33121 | 0.23976 | [15 empty] | 0.057485 | 0.33121 | 69.3
69.4 | 23.412 | -0.34008 | 0.24582 | [15 empty] | 0.060429 | 0.34008 | 69.4
69.5 | 23.4031 | -0.34888 | 0.25182 | [15 empty] | 0.063415 | 0.34888 | 69.5
69.6 | 23.3944 | -0.35762 | 0.25776 | [15 empty] | 0.06644 | 0.35762 | 69.6
69.7 | 23.3857 | -0.36629 | 0.26363 | [15 empty] | 0.069502 | 0.36629 | 69.7
69.8 | 23.3771 | -0.3749 | 0.26944 | [15 empty] | 0.072599 | 0.3749 | 69.8
69.9 | 23.3686 | -0.38345 | 0.27519 | [15 empty] | 0.07573 | 0.38345 | 69.9
70 | 23.3601 | -0.39193 | 0.28088 | [15 empty] | 0.078891 | 0.39193 | 70
70.1 | 23.3517 | -0.40035 | 0.2865 | [15 empty] | 0.082082 | 0.40035 | 70.1
70.2 | 23.3433 | -0.40871 | 0.29206 | [15 empty] | 0.085301 | 0.40871 | 70.2
70.3 | 23.335 | -0.417 | 0.29757 | [15 empty] | 0.088546 | 0.417 | 70.3
70.4 | 23.3268 | -0.42523 | 0.30301 | [15 empty] | 0.091815 | 0.42523 | 70.4
70.5 | 23.3186 | -0.4334 | 0.30839 | [15 empty] | 0.095107 | 0.4334 | 70.5
70.6 | 23.3105 | -0.44151 | 0.31372 | [15 empty] | 0.098419 | 0.44151 | 70.6
70.7 | 23.3025 | -0.44956 | 0.31898 | [15 empty] | 0.10175 | 0.44956 | 70.7
70.8 | 23.2945 | -0.45754 | 0.32419 | [15 empty] | 0.1051 | 0.45754 | 70.8
70.9 | 23.2866 | -0.46547 | 0.32934 | [15 empty] | 0.10847 | 0.46547 | 70.9
71 | 23.2787 | -0.47333 | 0.33443 | [15 empty] | 0.11185 | 0.47333 | 71
71.1 | 23.2709 | -0.48114 | 0.33947 | [15 empty] | 0.11524 | 0.48114 | 71.1
71.2 | 23.2632 | -0.48888 | 0.34445 | [15 empty] | 0.11864 | 0.48888 | 71.2
71.3 | 23.2555 | -0.49656 | 0.34937 | [15 empty] | 0.12206 | 0.49656 | 71.3
71.4 | 23.2478 | -0.50419 | 0.35424 | [15 empty] | 0.12548 | 0.50419 | 71.4
71.5 | 23.2403 | -0.51175 | 0.35905 | [15 empty] | 0.12892 | 0.51175 | 71.5
71.6 | 23.2328 | -0.51926 | 0.36381 | [15 empty] | 0.13235 | 0.51926 | 71.6
71.7 | 23.2253 | -0.5267 | 0.36851 | [15 empty] | 0.1358 | 0.5267 | 71.7
71.8 | 23.2179 | -0.53409 | 0.37316 | [15 empty] | 0.13925 | 0.53409 | 71.8
71.9 | 23.2106 | -0.54142 | 0.37775 | [15 empty] | 0.1427 | 0.54142 | 71.9
72 | 23.2033 | -0.54869 | 0.38229 | [15 empty] | 0.14615 | 0.54869 | 72
72.1 | 23.1961 | -0.55591 | 0.38678 | [15 empty] | 0.1496 | 0.55591 | 72.1
72.2 | 23.189 | -0.56306 | 0.39122 | [15 empty] | 0.15305 | 0.56306 | 72.2
72.3 | 23.1819 | -0.57016 | 0.3956 | [15 empty] | 0.1565 | 0.57016 | 72.3
72.4 | 23.1748 | -0.5772 | 0.39994 | [15 empty] | 0.15995 | 0.5772 | 72.4
72.5 | 23.1678 | -0.58419 | 0.40422 | [15 empty] | 0.16339 | 0.58419 | 72.5
72.6 | 23.1609 | -0.59111 | 0.40845 | [15 empty] | 0.16683 | 0.59111 | 72.6
72.7 | 23.154 | -0.59799 | 0.41263 | [15 empty] | 0.17026 | 0.59799 | 72.7
72.8 | 23.1472 | -0.6048 | 0.41676 | [15 empty] | 0.17369 | 0.6048 | 72.8
72.9 | 23.1405 | -0.61156 | 0.42084 | [15 empty] | 0.1771 | 0.61156 | 72.9
73 | 23.1338 | -0.61827 | 0.42487 | [15 empty] | 0.18051 | 0.61827 | 73
73.1 | 23.1271 | -0.62492 | 0.42885 | [15 empty] | 0.18391 | 0.62492 | 73.1
73.2 | 23.1205 | -0.63151 | 0.43278 | [15 empty] | 0.1873 | 0.63151 | 73.2
73.3 | 23.114 | -0.63805 | 0.43667 | [15 empty] | 0.19068 | 0.63805 | 73.3
73.4 | 23.1075 | -0.64453 | 0.4405 | [15 empty] | 0.19404 | 0.64453 | 73.4
73.5 | 23.1011 | -0.65096 | 0.44429 | [15 empty] | 0.1974 | 0.65096 | 73.5
73.6 | 23.0947 | -0.65734 | 0.44803 | [15 empty] | 0.20073 | 0.65734 | 73.6
73.7 | 23.0884 | -0.66366 | 0.45173 | [15 empty] | 0.20406 | 0.66366 | 73.7
73.8 | 23.0821 | -0.66992 | 0.45538 | [15 empty] | 0.20737 | 0.66992 | 73.8
73.9 | 23.0759 | -0.67614 | 0.45898 | [15 empty] | 0.21066 | 0.67614 | 73.9
74 | 23.0697 | -0.6823 | 0.46253 | [15 empty] | 0.21394 | 0.6823 | 74
74.1 | 23.0636 | -0.68841 | 0.46604 | [15 empty] | 0.2172 | 0.68841 | 74.1
74.2 | 23.0576 | -0.69446 | 0.46951 | [15 empty] | 0.22044 | 0.69446 | 74.2
74.3 | 23.0516 | -0.70046 | 0.47293 | [15 empty] | 0.22366 | 0.70046 | 74.3
74.4 | 23.0456 | -0.70641 | 0.47631 | [15 empty] | 0.22687 | 0.70641 | 74.4
74.5 | 23.0397 | -0.71231 | 0.47964 | [15 empty] | 0.23005 | 0.71231 | 74.5
74.6 | 23.0339 | -0.71815 | 0.48292 | [15 empty] | 0.23322 | 0.71815 | 74.6
74.7 | 23.0281 | -0.72395 | 0.48617 | [15 empty] | 0.23636 | 0.72395 | 74.7
74.8 | 23.0223 | -0.72969 | 0.48937 | [15 empty] | 0.23948 | 0.72969 | 74.8
74.9 | 23.0167 | -0.73538 | 0.49253 | [15 empty] | 0.24258 | 0.73538 | 74.9
75 | 23.011 | -0.74102 | 0.49564 | [15 empty] | 0.24566 | 0.74102 | 75
75.1 | 23.0054 | -0.7466 | 0.49871 | [15 empty] | 0.24872 | 0.7466 | 75.1
75.2 | 22.9999 | -0.75214 | 0.50174 | [15 empty] | 0.25175 | 0.75214 | 75.2
75.3 | 22.9944 | -0.75763 | 0.50473 | [15 empty] | 0.25476 | 0.75763 | 75.3
75.4 | 22.989 | -0.76306 | 0.50768 | [15 empty] | 0.25774 | 0.76306 | 75.4
75.5 | 22.9836 | -0.76845 | 0.51059 | [15 empty] | 0.2607 | 0.76845 | 75.5
75.6 | 22.9782 | -0.77379 | 0.51345 | [15 empty] | 0.26363 | 0.77379 | 75.6
75.7 | 22.973 | -0.77907 | 0.51628 | [15 empty] | 0.26654 | 0.77907 | 75.7
75.8 | 22.9677 | -0.78431 | 0.51906 | [15 empty] | 0.26943 | 0.78431 | 75.8
75.9 | 22.9625 | -0.7895 | 0.52181 | [15 empty] | 0.27228 | 0.7895 | 75.9
76 | 22.9574 | -0.79464 | 0.52451 | [15 empty] | 0.27511 | 0.79464 | 76
76.1 | 22.9523 | -0.79973 | 0.52718 | [15 empty] | 0.27792 | 0.79973 | 76.1
76.2 | 22.9473 | -0.80477 | 0.5298 | [15 empty] | 0.28069 | 0.80477 | 76.2
76.3 | 22.9423 | -0.80976 | 0.53239 | [15 empty] | 0.28344 | 0.80976 | 76.3
76.4 | 22.9373 | -0.8147 | 0.53494 | [15 empty] | 0.28616 | 0.8147 | 76.4
76.5 | 22.9324 | -0.8196 | 0.53745 | [15 empty] | 0.28886 | 0.8196 | 76.5
76.6 | 22.9276 | -0.82445 | 0.53993 | [15 empty] | 0.29152 | 0.82445 | 76.6
76.7 | 22.9228 | -0.82925 | 0.54236 | [15 empty] | 0.29416 | 0.82925 | 76.7
76.8 | 22.918 | -0.834 | 0.54476 | [15 empty] | 0.29676 | 0.834 | 76.8
76.9 | 22.9133 | -0.8387 | 0.54712 | [15 empty] | 0.29934 | 0.8387 | 76.9
77 | 22.9087 | -0.84336 | 0.54944 | [15 empty] | 0.30189 | 0.84336 | 77
77.1 | 22.9041 | -0.84797 | 0.55173 | [15 empty] | 0.30441 | 0.84797 | 77.1
77.2 | 22.8995 | -0.85253 | 0.55398 | [15 empty] | 0.3069 | 0.85253 | 77.2
77.3 | 22.895 | -0.85705 | 0.5562 | [15 empty] | 0.30936 | 0.85705 | 77.3
77.4 | 22.8905 | -0.86152 | 0.55838 | [15 empty] | 0.31178 | 0.86152 | 77.4
77.5 | 22.8861 | -0.86595 | 0.56052 | [15 empty] | 0.31418 | 0.86595 | 77.5
77.6 | 22.8817 | -0.87033 | 0.56263 | [15 empty] | 0.31655 | 0.87033 | 77.6
77.7 | 22.8774 | -0.87466 | 0.5647 | [15 empty] | 0.31889 | 0.87466 | 77.7
77.8 | 22.8731 | -0.87895 | 0.56674 | [15 empty] | 0.32119 | 0.87895 | 77.8
77.9 | 22.8688 | -0.88319 | 0.56874 | [15 empty] | 0.32347 | 0.88319 | 77.9
78 | 22.8646 | -0.88738 | 0.57071 | [15 empty] | 0.32571 | 0.88738 | 78
78.1 | 22.8605 | -0.89153 | 0.57265 | [15 empty] | 0.32792 | 0.89153 | 78.1
78.2 | 22.8564 | -0.89564 | 0.57455 | [15 empty] | 0.33011 | 0.89564 | 78.2
78.3 | 22.8523 | -0.8997 | 0.57642 | [15 empty] | 0.33226 | 0.8997 | 78.3
78.4 | 22.8483 | -0.90372 | 0.57825 | [15 empty] | 0.33437 | 0.90372 | 78.4
78.5 | 22.8443 | -0.90769 | 0.58005 | [15 empty] | 0.33646 | 0.90769 | 78.5
78.6 | 22.8404 | -0.91161 | 0.58182 | [15 empty] | 0.33852 | 0.91161 | 78.6
78.7 | 22.8365 | -0.9155 | 0.58356 | [15 empty] | 0.34054 | 0.9155 | 78.7
78.8 | 22.8327 | -0.91934 | 0.58526 | [15 empty] | 0.34253 | 0.91934 | 78.8
78.9 | 22.8289 | -0.92313 | 0.58693 | [15 empty] | 0.34449 | 0.92313 | 78.9
79 | 22.8251 | -0.92688 | 0.58857 | [15 empty] | 0.34642 | 0.92688 | 79
79.1 | 22.8214 | -0.93059 | 0.59018 | [15 empty] | 0.34831 | 0.93059 | 79.1
79.2 | 22.8178 | -0.93426 | 0.59176 | [15 empty] | 0.35017 | 0.93426 | 79.2
79.3 | 22.8142 | -0.93788 | 0.5933 | [15 empty] | 0.35201 | 0.93788 | 79.3
79.4 | 22.8106 | -0.94146 | 0.59481 | [15 empty] | 0.3538 | 0.94146 | 79.4
79.5 | 22.807 | -0.94499 | 0.5963 | [15 empty] | 0.35557 | 0.94499 | 79.5
79.6 | 22.8035 | -0.94849 | 0.59775 | [15 empty] | 0.35731 | 0.94849 | 79.6
79.7 | 22.8001 | -0.95194 | 0.59917 | [15 empty] | 0.35901 | 0.95194 | 79.7
79.8 | 22.7967 | -0.95535 | 0.60056 | [15 empty] | 0.36068 | 0.95535 | 79.8
79.9 | 22.7933 | -0.95871 | 0.60193 | [15 empty] | 0.36232 | 0.95871 | 79.9
80 | 22.79 | -0.96204 | 0.60326 | [15 empty] | 0.36392 | 0.96204 | 80
80.1 | 22.7867 | -0.96532 | 0.60456 | [15 empty] | 0.36549 | 0.96532 | 80.1
80.2 | 22.7835 | -0.96856 | 0.60584 | [15 empty] | 0.36704 | 0.96856 | 80.2
80.3 | 22.7803 | -0.97176 | 0.60708 | [15 empty] | 0.36855 | 0.97176 | 80.3
80.4 | 22.7771 | -0.97492 | 0.6083 | [15 empty] | 0.37002 | 0.97492 | 80.4
80.5 | 22.774 | -0.97804 | 0.60948 | [15 empty] | 0.37147 | 0.97804 | 80.5
80.6 | 22.7709 | -0.98111 | 0.61064 | [15 empty] | 0.37288 | 0.98111 | 80.6
80.7 | 22.7679 | -0.98415 | 0.61177 | [15 empty] | 0.37426 | 0.98415 | 80.7
80.8 | 22.7649 | -0.98714 | 0.61287 | [15 empty] | 0.37561 | 0.98714 | 80.8
80.9 | 22.7619 | -0.9901 | 0.61395 | [15 empty] | 0.37693 | 0.9901 | 80.9
81 | 22.759 | -0.99301 | 0.61499 | [15 empty] | 0.37822 | 0.99301 | 81
81.1 | 22.7561 | -0.99588 | 0.61601 | [15 empty] | 0.37947 | 0.99588 | 81.1
81.2 | 22.7533 | -0.99872 | 0.617 | [15 empty] | 0.38069 | 0.99872 | 81.2
81.3 | 22.7505 | -1.0015 | 0.61797 | [15 empty] | 0.38188 | 1.0015 | 81.3
81.4 | 22.7478 | -1.0043 | 0.61891 | [15 empty] | 0.38304 | 1.0043 | 81.4
81.5 | 22.7451 | -1.007 | 0.61982 | [15 empty] | 0.38417 | 1.007 | 81.5
81.6 | 22.7424 | -1.0097 | 0.6207 | [15 empty] | 0.38527 | 1.0097 | 81.6
81.7 | 22.7397 | -1.0123 | 0.62156 | [15 empty] | 0.38634 | 1.0123 | 81.7
81.8 | 22.7371 | -1.0149 | 0.62239 | [15 empty] | 0.38737 | 1.0149 | 81.8
81.9 | 22.7346 | -1.0174 | 0.6232 | [15 empty] | 0.38837 | 1.0174 | 81.9
82 | 22.7321 | -1.02 | 0.62398 | [15 empty] | 0.38935 | 1.02 | 82
82.1 | 22.7296 | -1.0224 | 0.62473 | [15 empty] | 0.39029 | 1.0224 | 82.1
82.2 | 22.7272 | -1.0249 | 0.62546 | [15 empty] | 0.3912 | 1.0249 | 82.2
82.3 | 22.7248 | -1.0273 | 0.62616 | [15 empty] | 0.39208 | 1.0273 | 82.3
82.4 | 22.7224 | -1.0296 | 0.62684 | [15 empty] | 0.39293 | 1.0296 | 82.4
82.5 | 22.7201 | -1.032 | 0.6275 | [15 empty] | 0.39375 | 1.032 | 82.5
82.6 | 22.7178 | -1.0343 | 0.62813 | [15 empty] | 0.39454 | 1.0343 | 82.6
82.7 | 22.7155 | -1.0365 | 0.62873 | [15 empty] | 0.3953 | 1.0365 | 82.7
82.8 | 22.7133 | -1.0387 | 0.62931 | [15 empty] | 0.39603 | 1.0387 | 82.8
82.9 | 22.7111 | -1.0409 | 0.62987 | [15 empty] | 0.39673 | 1.0409 | 82.9
83 | 22.709 | -1.043 | 0.6304 | [15 empty] | 0.3974 | 1.043 | 83
83.1 | 22.7069 | -1.0451 | 0.63091 | [15 empty] | 0.39804 | 1.0451 | 83.1
83.2 | 22.7049 | -1.0472 | 0.63139 | [15 empty] | 0.39866 | 1.0472 | 83.2
83.3 | 22.7028 | -1.0492 | 0.63185 | [15 empty] | 0.39924 | 1.0492 | 83.3
83.4 | 22.7008 | -1.0512 | 0.63229 | [15 empty] | 0.39979 | 1.0512 | 83.4
83.5 | 22.6989 | -1.0531 | 0.6327 | [15 empty] | 0.40032 | 1.0531 | 83.5
83.6 | 22.697 | -1.0551 | 0.6331 | [15 empty] | 0.40081 | 1.0551 | 83.6
83.7 | 22.6951 | -1.0569 | 0.63346 | [15 empty] | 0.40128 | 1.0569 | 83.7
83.8 | 22.6933 | -1.0588 | 0.63381 | [15 empty] | 0.40172 | 1.0588 | 83.8
83.9 | 22.6915 | -1.0606 | 0.63413 | [15 empty] | 0.40213 | 1.0606 | 83.9
84 | 22.6897 | -1.0623 | 0.63443 | [15 empty] | 0.40251 | 1.0623 | 84
84.1 | 22.688 | -1.0641 | 0.63471 | [15 empty] | 0.40286 | 1.0641 | 84.1
84.2 | 22.6863 | -1.0658 | 0.63497 | [15 empty] | 0.40319 | 1.0658 | 84.2
84.3 | 22.6846 | -1.0674 | 0.63521 | [15 empty] | 0.40349 | 1.0674 | 84.3
84.4 | 22.683 | -1.0691 | 0.63542 | [15 empty] | 0.40376 | 1.0691 | 84.4
84.5 | 22.6814 | -1.0706 | 0.63561 | [15 empty] | 0.404 | 1.0706 | 84.5
84.6 | 22.6798 | -1.0722 | 0.63578 | [15 empty] | 0.40422 | 1.0722 | 84.6
84.7 | 22.6783 | -1.0737 | 0.63593 | [15 empty] | 0.4044 | 1.0737 | 84.7
84.8 | 22.6768 | -1.0752 | 0.63606 | [15 empty] | 0.40457 | 1.0752 | 84.8
84.9 | 22.6754 | -1.0767 | 0.63616 | [15 empty] | 0.4047 | 1.0767 | 84.9
85 | 22.674 | -1.0781 | 0.63625 | [15 empty] | 0.40481 | 1.0781 | 85
85.1 | 22.6726 | -1.0794 | 0.63631 | [15 empty] | 0.40489 | 1.0794 | 85.1
85.2 | 22.6712 | -1.0808 | 0.63636 | [15 empty] | 0.40495 | 1.0808 | 85.2
85.3 | 22.6699 | -1.0821 | 0.63638 | [15 empty] | 0.40498 | 1.0821 | 85.3
85.4 | 22.6687 | -1.0834 | 0.63638 | [15 empty] | 0.40499 | 1.0834 | 85.4
85.5 | 22.6674 | -1.0846 | 0.63637 | [15 empty] | 0.40496 | 1.0846 | 85.5
85.6 | 22.6662 | -1.0858 | 0.63633 | [15 empty] | 0.40492 | 1.0858 | 85.6
85.7 | 22.665 | -1.087 | 0.63628 | [15 empty] | 0.40485 | 1.087 | 85.7
85.8 | 22.6639 | -1.0881 | 0.6362 | [15 empty] | 0.40475 | 1.0881 | 85.8
85.9 | 22.6628 | -1.0892 | 0.6361 | [15 empty] | 0.40463 | 1.0892 | 85.9
86 | 22.6617 | -1.0903 | 0.63599 | [15 empty] | 0.40448 | 1.0903 | 86
86.1 | 22.6607 | -1.0913 | 0.63585 | [15 empty] | 0.40431 | 1.0913 | 86.1
86.2 | 22.6597 | -1.0923 | 0.6357 | [15 empty] | 0.40412 | 1.0923 | 86.2
86.3 | 22.6587 | -1.0933 | 0.63553 | [15 empty] | 0.4039 | 1.0933 | 86.3
86.4 | 22.6578 | -1.0943 | 0.63534 | [15 empty] | 0.40365 | 1.0943 | 86.4
86.5 | 22.6569 | -1.0952 | 0.63513 | [15 empty] | 0.40339 | 1.0952 | 86.5
86.6 | 22.656 | -1.096 | 0.6349 | [15 empty] | 0.4031 | 1.096 | 86.6
86.7 | 22.6552 | -1.0969 | 0.63465 | [15 empty] | 0.40278 | 1.0969 | 86.7
86.8 | 22.6544 | -1.0977 | 0.63439 | [15 empty] | 0.40245 | 1.0977 | 86.8
86.9 | 22.6536 | -1.0984 | 0.6341 | [15 empty] | 0.40209 | 1.0984 | 86.9
87 | 22.6528 | -1.0992 | 0.6338 | [15 empty] | 0.4017 | 1.0992 | 87
87.1 | 22.6521 | -1.0999 | 0.63348 | [15 empty] | 0.4013 | 1.0999 | 87.1
87.2 | 22.6515 | -1.1006 | 0.63314 | [15 empty] | 0.40087 | 1.1006 | 87.2
87.3 | 22.6508 | -1.1012 | 0.63279 | [15 empty] | 0.40042 | 1.1012 | 87.3
87.4 | 22.6502 | -1.1018 | 0.63241 | [15 empty] | 0.39995 | 1.1018 | 87.4
87.5 | 22.6496 | -1.1024 | 0.63202 | [15 empty] | 0.39945 | 1.1024 | 87.5
87.6 | 22.6491 | -1.1029 | 0.63161 | [15 empty] | 0.39894 | 1.1029 | 87.6
87.7 | 22.6486 | -1.1035 | 0.63119 | [15 empty] | 0.3984 | 1.1035 | 87.7
87.8 | 22.6481 | -1.1039 | 0.63075 | [15 empty] | 0.39784 | 1.1039 | 87.8
87.9 | 22.6476 | -1.1044 | 0.63029 | [15 empty] | 0.39726 | 1.1044 | 87.9
88 | 22.6472 | -1.1048 | 0.62981 | [15 empty] | 0.39666 | 1.1048 | 88
88.1 | 22.6468 | -1.1052 | 0.62932 | [15 empty] | 0.39604 | 1.1052 | 88.1
88.2 | 22.6465 | -1.1056 | 0.62881 | [15 empty] | 0.3954 | 1.1056 | 88.2
88.3 | 22.6461 | -1.1059 | 0.62828 | [15 empty] | 0.39474 | 1.1059 | 88.3
88.4 | 22.6458 | -1.1062 | 0.62774 | [15 empty] | 0.39406 | 1.1062 | 88.4
88.5 | 22.6456 | -1.1065 | 0.62718 | [15 empty] | 0.39336 | 1.1065 | 88.5
88.6 | 22.6453 | -1.1067 | 0.62661 | [15 empty] | 0.39264 | 1.1067 | 88.6
88.7 | 22.6451 | -1.1069 | 0.62602 | [15 empty] | 0.3919 | 1.1069 | 88.7
88.8 | 22.645 | -1.1071 | 0.62541 | [15 empty] | 0.39114 | 1.1071 | 88.8
88.9 | 22.6448 | -1.1072 | 0.62479 | [15 empty] | 0.39036 | 1.1072 | 88.9
89 | 22.6447 | -1.1073 | 0.62415 | [15 empty] | 0.38956 | 1.1073 | 89
89.1 | 22.6446 | -1.1074 | 0.62349 | [15 empty] | 0.38874 | 1.1074 | 89.1
89.2 | 22.6446 | -1.1075 | 0.62282 | [15 empty] | 0.38791 | 1.1075 | 89.2
89.3 | 22.6445 | -1.1075 | 0.62214 | [15 empty] | 0.38706 | 1.1075 | 89.3
89.4 | 22.6446 | -1.1075 | 0.62144 | [15 empty] | 0.38618 | 1.1075 | 89.4
89.5 | 22.6446 | -1.1074 | 0.62072 | [15 empty] | 0.3853 | 1.1074 | 89.5
89.6 | 22.6447 | -1.1074 | 0.61999 | [15 empty] | 0.38439 | 1.1074 | 89.6
89.7 | 22.6448 | -1.1073 | 0.61925 | [15 empty] | 0.38346 | 1.1073 | 89.7
89.8 | 22.6449 | -1.1071 | 0.61848 | [15 empty] | 0.38252 | 1.1071 | 89.8
89.9 | 22.645 | -1.107 | 0.61771 | [15 empty] | 0.38157 | 1.107 | 89.9
90 | 22.6452 | -1.1068 | 0.61692 | [15 empty] | 0.38059 | 1.1068 | 90
90.1 | 22.6454 | -1.1066 | 0.61612 | [15 empty] | 0.3796 | 1.1066 | 90.1
90.2 | 22.6457 | -1.1063 | 0.6153 | [15 empty] | 0.37859 | 1.1063 | 90.2
90.3 | 22.646 | -1.1061 | 0.61446 | [15 empty] | 0.37756 | 1.1061 | 90.3
90.4 | 22.6463 | -1.1058 | 0.61362 | [15 empty] | 0.37652 | 1.1058 | 90.4
90.5 | 22.6466 | -1.1054 | 0.61275 | [15 empty] | 0.37547 | 1.1054 | 90.5
90.6 | 22.647 | -1.1051 | 0.61188 | [15 empty] | 0.37439 | 1.1051 | 90.6
90.7 | 22.6473 | -1.1047 | 0.61099 | [15 empty] | 0.37331 | 1.1047 | 90.7
90.8 | 22.6478 | -1.1043 | 0.61008 | [15 empty] | 0.3722 | 1.1043 | 90.8
90.9 | 22.6482 | -1.1038 | 0.60917 | [15 empty] | 0.37108 | 1.1038 | 90.9
91 | 22.6487 | -1.1033 | 0.60824 | [15 empty] | 0.36995 | 1.1033 | 91
91.1 | 22.6492 | -1.1028 | 0.60729 | [15 empty] | 0.3688 | 1.1028 | 91.1
91.2 | 22.6497 | -1.1023 | 0.60633 | [15 empty] | 0.36764 | 1.1023 | 91.2
91.3 | 22.6503 | -1.1018 | 0.60536 | [15 empty] | 0.36646 | 1.1018 | 91.3
91.4 | 22.6509 | -1.1012 | 0.60438 | [15 empty] | 0.36527 | 1.1012 | 91.4
91.5 | 22.6515 | -1.1006 | 0.60338 | [15 empty] | 0.36407 | 1.1006 | 91.5
91.6 | 22.6521 | -1.0999 | 0.60237 | [15 empty] | 0.36285 | 1.0999 | 91.6
91.7 | 22.6528 | -1.0992 | 0.60135 | [15 empty] | 0.36162 | 1.0992 | 91.7
91.8 | 22.6535 | -1.0985 | 0.60031 | [15 empty] | 0.36037 | 1.0985 | 91.8
91.9 | 22.6542 | -1.0978 | 0.59926 | [15 empty] | 0.35911 | 1.0978 | 91.9
92 | 22.655 | -1.0971 | 0.5982 | [15 empty] | 0.35784 | 1.0971 | 92
92.1 | 22.6558 | -1.0963 | 0.59712 | [15 empty] | 0.35655 | 1.0963 | 92.1
92.2 | 22.6566 | -1.0955 | 0.59603 | [15 empty] | 0.35526 | 1.0955 | 92.2
92.3 | 22.6574 | -1.0946 | 0.59493 | [15 empty] | 0.35395 | 1.0946 | 92.3
92.4 | 22.6583 | -1.0938 | 0.59382 | [15 empty] | 0.35262 | 1.0938 | 92.4
92.5 | 22.6591 | -1.0929 | 0.5927 | [15 empty] | 0.35129 | 1.0929 | 92.5
92.6 | 22.6601 | -1.092 | 0.59156 | [15 empty] | 0.34994 | 1.092 | 92.6
92.7 | 22.661 | -1.091 | 0.59041 | [15 empty] | 0.34859 | 1.091 | 92.7
92.8 | 22.662 | -1.0901 | 0.58925 | [15 empty] | 0.34722 | 1.0901 | 92.8
92.9 | 22.663 | -1.0891 | 0.58808 | [15 empty] | 0.34584 | 1.0891 | 92.9
93 | 22.664 | -1.088 | 0.58689 | [15 empty] | 0.34444 | 1.088 | 93
93.1 | 22.6651 | -1.087 | 0.5857 | [15 empty] | 0.34304 | 1.087 | 93.1
93.2 | 22.6661 | -1.0859 | 0.58449 | [15 empty] | 0.34163 | 1.0859 | 93.2
93.3 | 22.6672 | -1.0848 | 0.58327 | [15 empty] | 0.3402 | 1.0848 | 93.3
93.4 | 22.6684 | -1.0837 | 0.58204 | [15 empty] | 0.33877 | 1.0837 | 93.4
93.5 | 22.6695 | -1.0825 | 0.5808 | [15 empty] | 0.33732 | 1.0825 | 93.5
93.6 | 22.6707 | -1.0813 | 0.57954 | [15 empty] | 0.33587 | 1.0813 | 93.6
93.7 | 22.6719 | -1.0801 | 0.57828 | [15 empty] | 0.3344 | 1.0801 | 93.7
93.8 | 22.6731 | -1.0789 | 0.577 | [15 empty] | 0.33293 | 1.0789 | 93.8
93.9 | 22.6744 | -1.0776 | 0.57571 | [15 empty] | 0.33144 | 1.0776 | 93.9
94 | 22.6757 | -1.0763 | 0.57441 | [15 empty] | 0.32995 | 1.0763 | 94
94.1 | 22.677 | -1.075 | 0.5731 | [15 empty] | 0.32845 | 1.075 | 94.1
94.2 | 22.6783 | -1.0737 | 0.57178 | [15 empty] | 0.32694 | 1.0737 | 94.2
94.3 | 22.6797 | -1.0723 | 0.57045 | [15 empty] | 0.32542 | 1.0723 | 94.3
94.4 | 22.6811 | -1.0709 | 0.56911 | [15 empty] | 0.32389 | 1.0709 | 94.4
94.5 | 22.6825 | -1.0695 | 0.56776 | [15 empty] | 0.32235 | 1.0695 | 94.5
94.6 | 22.6839 | -1.0681 | 0.56639 | [15 empty] | 0.3208 | 1.0681 | 94.6
94.7 | 22.6854 | -1.0666 | 0.56502 | [15 empty] | 0.31925 | 1.0666 | 94.7
94.8 | 22.6869 | -1.0651 | 0.56364 | [15 empty] | 0.31769 | 1.0651 | 94.8
94.9 | 22.6884 | -1.0636 | 0.56224 | [15 empty] | 0.31612 | 1.0636 | 94.9
95 | 22.6899 | -1.0621 | 0.56084 | [15 empty] | 0.31454 | 1.0621 | 95
95.1 | 22.6915 | -1.0605 | 0.55942 | [15 empty] | 0.31295 | 1.0605 | 95.1
95.2 | 22.6931 | -1.0589 | 0.558 | [15 empty] | 0.31136 | 1.0589 | 95.2
95.3 | 22.6947 | -1.0573 | 0.55656 | [15 empty] | 0.30976 | 1.0573 | 95.3
95.4 | 22.6964 | -1.0557 | 0.55512 | [15 empty] | 0.30816 | 1.0557 | 95.4
95.5 | 22.698 | -1.054 | 0.55366 | [15 empty] | 0.30654 | 1.054 | 95.5
95.6 | 22.6997 | -1.0523 | 0.5522 | [15 empty] | 0.30492 | 1.0523 | 95.6
95.7 | 22.7014 | -1.0506 | 0.55072 | [15 empty] | 0.3033 | 1.0506 | 95.7
95.8 | 22.7032 | -1.0489 | 0.54924 | [15 empty] | 0.30166 | 1.0489 | 95.8
95.9 | 22.7049 | -1.0471 | 0.54775 | [15 empty] | 0.30003 | 1.0471 | 95.9
96 | 22.7067 | -1.0453 | 0.54624 | [15 empty] | 0.29838 | 1.0453 | 96
96.1 | 22.7085 | -1.0435 | 0.54473 | [15 empty] | 0.29673 | 1.0435 | 96.1
96.2 | 22.7103 | -1.0417 | 0.54321 | [15 empty] | 0.29507 | 1.0417 | 96.2
96.3 | 22.7122 | -1.0398 | 0.54168 | [15 empty] | 0.29341 | 1.0398 | 96.3
96.4 | 22.7141 | -1.038 | 0.54013 | [15 empty] | 0.29175 | 1.038 | 96.4
96.5 | 22.716 | -1.036 | 0.53858 | [15 empty] | 0.29007 | 1.036 | 96.5
96.6 | 22.7179 | -1.0341 | 0.53702 | [15 empty] | 0.2884 | 1.0341 | 96.6
96.7 | 22.7199 | -1.0322 | 0.53546 | [15 empty] | 0.28671 | 1.0322 | 96.7
96.8 | 22.7218 | -1.0302 | 0.53388 | [15 empty] | 0.28503 | 1.0302 | 96.8
96.9 | 22.7238 | -1.0282 | 0.53229 | [15 empty] | 0.28334 | 1.0282 | 96.9
97 | 22.7259 | -1.0262 | 0.5307 | [15 empty] | 0.28164 | 1.0262 | 97
97.1 | 22.7279 | -1.0241 | 0.52909 | [15 empty] | 0.27994 | 1.0241 | 97.1
97.2 | 22.73 | -1.022 | 0.52748 | [15 empty] | 0.27824 | 1.022 | 97.2
97.3 | 22.7321 | -1.02 | 0.52586 | [15 empty] | 0.27653 | 1.02 | 97.3
97.4 | 22.7342 | -1.0178 | 0.52423 | [15 empty] | 0.27482 | 1.0178 | 97.4
97.5 | 22.7363 | -1.0157 | 0.52259 | [15 empty] | 0.2731 | 1.0157 | 97.5
97.6 | 22.7385 | -1.0135 | 0.52094 | [15 empty] | 0.27138 | 1.0135 | 97.6
97.7 | 22.7407 | -1.0113 | 0.51929 | [15 empty] | 0.26966 | 1.0113 | 97.7
97.8 | 22.7429 | -1.0091 | 0.51762 | [15 empty] | 0.26793 | 1.0091 | 97.8
97.9 | 22.7451 | -1.0069 | 0.51595 | [15 empty] | 0.26621 | 1.0069 | 97.9
98 | 22.7474 | -1.0047 | 0.51427 | [15 empty] | 0.26447 | 1.0047 | 98
98.1 | 22.7497 | -1.0024 | 0.51258 | [15 empty] | 0.26274 | 1.0024 | 98.1
98.2 | 22.752 | -1.0001 | 0.51088 | [15 empty] | 0.261 | 1.0001 | 98.2
98.3 | 22.7543 | -0.99775 | 0.50918 | [15 empty] | 0.25926 | 0.99775 | 98.3
98.4 | 22.7566 | -0.99541 | 0.50747 | [15 empty] | 0.25752 | 0.99541 | 98.4
98.5 | 22.759 | -0.99304 | 0.50575 | [15 empty] | 0.25578 | 0.99304 | 98.5
98.6 | 22.7614 | -0.99065 | 0.50402 | [15 empty] | 0.25403 | 0.99065 | 98.6
98.7 | 22.7638 | -0.98824 | 0.50228 | [15 empty] | 0.25228 | 0.98824 | 98.7
98.8 | 22.7662 | -0.9858 | 0.50053 | [15 empty] | 0.25054 | 0.9858 | 98.8
98.9 | 22.7687 | -0.98335 | 0.49878 | [15 empty] | 0.24878 | 0.98335 | 98.9
99 | 22.7712 | -0.98087 | 0.49702 | [15 empty] | 0.24703 | 0.98087 | 99
99.1 | 22.7737 | -0.97837 | 0.49525 | [15 empty] | 0.24528 | 0.97837 | 99.1
99.2 | 22.7762 | -0.97584 | 0.49348 | [15 empty] | 0.24352 | 0.97584 | 99.2
99.3 | 22.7787 | -0.9733 | 0.4917 | [15 empty] | 0.24177 | 0.9733 | 99.3
99.4 | 22.7813 | -0.97073 | 0.48991 | [15 empty] | 0.24001 | 0.97073 | 99.4
99.5 | 22.7839 | -0.96814 | 0.48811 | [15 empty] | 0.23825 | 0.96814 | 99.5
99.6 | 22.7865 | -0.96553 | 0.4863 | [15 empty] | 0.23649 | 0.96553 | 99.6
99.7 | 22.7891 | -0.9629 | 0.48449 | [15 empty] | 0.23473 | 0.9629 | 99.7
99.8 | 22.7918 | -0.96025 | 0.48267 | [15 empty] | 0.23297 | 0.96025 | 99.8
99.9 | 22.7945 | -0.95757 | 0.48085 | [15 empty] | 0.23121 | 0.95757 | 99.9
100 | 22.7972 | -0.95487 | 0.47901 | [15 empty] | 0.22945 | 0.95487 | 100
100.1 | 22.7999 | -0.95216 | 0.47717 | [15 empty] | 0.22769 | 0.95216 | 100.1
100.2 | 22.8026 | -0.94942 | 0.47532 | [15 empty] | 0.22593 | 0.94942 | 100.2
100.3 | 22.8054 | -0.94665 | 0.47347 | [15 empty] | 0.22417 | 0.94665 | 100.3
100.4 | 22.8082 | -0.94387 | 0.47161 | [15 empty] | 0.22241 | 0.94387 | 100.4
100.5 | 22.811 | -0.94107 | 0.46974 | [15 empty] | 0.22065 | 0.94107 | 100.5
100.6 | 22.8138 | -0.93824 | 0.46786 | [15 empty] | 0.2189 | 0.93824 | 100.6
100.7 | 22.8166 | -0.9354 | 0.46598 | [15 empty] | 0.21714 | 0.9354 | 100.7
100.8 | 22.8195 | -0.93253 | 0.46409 | [15 empty] | 0.21538 | 0.93253 | 100.8
100.9 | 22.8224 | -0.92965 | 0.4622 | [15 empty] | 0.21363 | 0.92965 | 100.9
101 | 22.8253 | -0.92674 | 0.46029 | [15 empty] | 0.21187 | 0.92674 | 101
101.1 | 22.8282 | -0.92381 | 0.45839 | [15 empty] | 0.21012 | 0.92381 | 101.1
101.2 | 22.8312 | -0.92086 | 0.45647 | [15 empty] | 0.20837 | 0.92086 | 101.2
101.3 | 22.8341 | -0.91789 | 0.45455 | [15 empty] | 0.20661 | 0.91789 | 101.3
101.4 | 22.8371 | -0.9149 | 0.45262 | [15 empty] | 0.20487 | 0.9149 | 101.4
101.5 | 22.8401 | -0.91188 | 0.45069 | [15 empty] | 0.20312 | 0.91188 | 101.5
101.6 | 22.8432 | -0.90885 | 0.44875 | [15 empty] | 0.20137 | 0.90885 | 101.6
101.7 | 22.8462 | -0.9058 | 0.4468 | [15 empty] | 0.19963 | 0.9058 | 101.7
101.8 | 22.8493 | -0.90273 | 0.44485 | [15 empty] | 0.19789 | 0.90273 | 101.8
101.9 | 22.8524 | -0.89963 | 0.44289 | [15 empty] | 0.19615 | 0.89963 | 101.9
102 | 22.8555 | -0.89652 | 0.44092 | [15 empty] | 0.19441 | 0.89652 | 102
102.1 | 22.8586 | -0.89338 | 0.43895 | [15 empty] | 0.19268 | 0.89338 | 102.1
102.2 | 22.8618 | -0.89023 | 0.43697 | [15 empty] | 0.19094 | 0.89023 | 102.2
102.3 | 22.865 | -0.88706 | 0.43499 | [15 empty] | 0.18921 | 0.88706 | 102.3
102.4 | 22.8682 | -0.88386 | 0.433 | [15 empty] | 0.18749 | 0.88386 | 102.4
102.5 | 22.8714 | -0.88065 | 0.431 | [15 empty] | 0.18576 | 0.88065 | 102.5
102.6 | 22.8746 | -0.87741 | 0.429 | [15 empty] | 0.18404 | 0.87741 | 102.6
102.7 | 22.8779 | -0.87416 | 0.42699 | [15 empty] | 0.18232 | 0.87416 | 102.7
102.8 | 22.8811 | -0.87089 | 0.42498 | [15 empty] | 0.18061 | 0.87089 | 102.8
102.9 | 22.8844 | -0.86759 | 0.42296 | [15 empty] | 0.1789 | 0.86759 | 102.9
103 | 22.8878 | -0.86428 | 0.42094 | [15 empty] | 0.17719 | 0.86428 | 103
103.1 | 22.8911 | -0.86095 | 0.41891 | [15 empty] | 0.17548 | 0.86095 | 103.1
103.2 | 22.8944 | -0.85759 | 0.41687 | [15 empty] | 0.17378 | 0.85759 | 103.2
103.3 | 22.8978 | -0.85422 | 0.41483 | [15 empty] | 0.17208 | 0.85422 | 103.3
103.4 | 22.9012 | -0.85083 | 0.41278 | [15 empty] | 0.17039 | 0.85083 | 103.4
103.5 | 22.9046 | -0.84742 | 0.41073 | [15 empty] | 0.1687 | 0.84742 | 103.5
103.6 | 22.908 | -0.84399 | 0.40867 | [15 empty] | 0.16701 | 0.84399 | 103.6
103.7 | 22.9115 | -0.84054 | 0.40661 | [15 empty] | 0.16533 | 0.84054 | 103.7
103.8 | 22.915 | -0.83707 | 0.40454 | [15 empty] | 0.16365 | 0.83707 | 103.8
103.9 | 22.9185 | -0.83358 | 0.40247 | [15 empty] | 0.16198 | 0.83358 | 103.9
104 | 22.922 | -0.83007 | 0.40039 | [15 empty] | 0.16031 | 0.83007 | 104
104.1 | 22.9255 | -0.82655 | 0.39831 | [15 empty] | 0.15865 | 0.82655 | 104.1
104.2 | 22.929 | -0.823 | 0.39622 | [15 empty] | 0.15699 | 0.823 | 104.2
104.3 | 22.9326 | -0.81943 | 0.39412 | [15 empty] | 0.15533 | 0.81943 | 104.3
104.4 | 22.9362 | -0.81585 | 0.39202 | [15 empty] | 0.15368 | 0.81585 | 104.4
104.5 | 22.9398 | -0.81225 | 0.38992 | [15 empty] | 0.15204 | 0.81225 | 104.5
104.6 | 22.9434 | -0.80863 | 0.38781 | [15 empty] | 0.1504 | 0.80863 | 104.6
104.7 | 22.947 | -0.80499 | 0.38569 | [15 empty] | 0.14876 | 0.80499 | 104.7
104.8 | 22.9507 | -0.80133 | 0.38357 | [15 empty] | 0.14713 | 0.80133 | 104.8
104.9 | 22.9544 | -0.79765 | 0.38145 | [15 empty] | 0.1455 | 0.79765 | 104.9
105 | 22.9581 | -0.79395 | 0.37932 | [15 empty] | 0.14388 | 0.79395 | 105
105.1 | 22.9618 | -0.79024 | 0.37719 | [15 empty] | 0.14227 | 0.79024 | 105.1
105.2 | 22.9655 | -0.78651 | 0.37505 | [15 empty] | 0.14066 | 0.78651 | 105.2
105.3 | 22.9693 | -0.78275 | 0.3729 | [15 empty] | 0.13906 | 0.78275 | 105.3
105.4 | 22.973 | -0.77898 | 0.37076 | [15 empty] | 0.13746 | 0.77898 | 105.4
105.5 | 22.9768 | -0.7752 | 0.3686 | [15 empty] | 0.13587 | 0.7752 | 105.5
105.6 | 22.9806 | -0.77139 | 0.36645 | [15 empty] | 0.13428 | 0.77139 | 105.6
105.7 | 22.9845 | -0.76756 | 0.36428 | [15 empty] | 0.1327 | 0.76756 | 105.7
105.8 | 22.9883 | -0.76372 | 0.36212 | [15 empty] | 0.13113 | 0.76372 | 105.8
105.9 | 22.9922 | -0.75986 | 0.35995 | [15 empty] | 0.12956 | 0.75986 | 105.9
106 | 22.9961 | -0.75598 | 0.35777 | [15 empty] | 0.128 | 0.75598 | 106
106.1 | 23 | -0.75208 | 0.35559 | [15 empty] | 0.12644 | 0.75208 | 106.1
106.2 | 23.0039 | -0.74816 | 0.35341 | [15 empty] | 0.1249 | 0.74816 | 106.2
106.3 | 23.0078 | -0.74423 | 0.35122 | [15 empty] | 0.12335 | 0.74423 | 106.3
106.4 | 23.0118 | -0.74028 | 0.34902 | [15 empty] | 0.12182 | 0.74028 | 106.4
106.5 | 23.0157 | -0.73631 | 0.34683 | [15 empty] | 0.12029 | 0.73631 | 106.5
106.6 | 23.0197 | -0.73232 | 0.34462 | [15 empty] | 0.11877 | 0.73232 | 106.6
106.7 | 23.0237 | -0.72832 | 0.34242 | [15 empty] | 0.11725 | 0.72832 | 106.7
106.8 | 23.0277 | -0.72429 | 0.34021 | [15 empty] | 0.11574 | 0.72429 | 106.8
106.9 | 23.0318 | -0.72025 | 0.33799 | [15 empty] | 0.11424 | 0.72025 | 106.9
107 | 23.0358 | -0.71619 | 0.33577 | [15 empty] | 0.11274 | 0.71619 | 107
107.1 | 23.0399 | -0.71212 | 0.33355 | [15 empty] | 0.11126 | 0.71212 | 107.1
107.2 | 23.044 | -0.70802 | 0.33132 | [15 empty] | 0.10978 | 0.70802 | 107.2
107.3 | 23.0481 | -0.70391 | 0.32909 | [15 empty] | 0.1083 | 0.70391 | 107.3
107.4 | 23.0522 | -0.69978 | 0.32686 | [15 empty] | 0.10684 | 0.69978 | 107.4
107.5 | 23.0564 | -0.69564 | 0.32462 | [15 empty] | 0.10538 | 0.69564 | 107.5
107.6 | 23.0606 | -0.69147 | 0.32238 | [15 empty] | 0.10393 | 0.69147 | 107.6
107.7 | 23.0647 | -0.68729 | 0.32013 | [15 empty] | 0.10248 | 0.68729 | 107.7
107.8 | 23.0689 | -0.6831 | 0.31788 | [15 empty] | 0.10105 | 0.6831 | 107.8
107.9 | 23.0732 | -0.67888 | 0.31563 | [15 empty] | 0.09962 | 0.67888 | 107.9
108 | 23.0774 | -0.67465 | 0.31337 | [15 empty] | 0.098199 | 0.67465 | 108
108.1 | 23.0816 | -0.6704 | 0.31111 | [15 empty] | 0.096787 | 0.6704 | 108.1
108.2 | 23.0859 | -0.66613 | 0.30884 | [15 empty] | 0.095382 | 0.66613 | 108.2
108.3 | 23.0902 | -0.66185 | 0.30657 | [15 empty] | 0.093986 | 0.66185 | 108.3
108.4 | 23.0945 | -0.65755 | 0.3043 | [15 empty] | 0.092597 | 0.65755 | 108.4
108.5 | 23.0988 | -0.65323 | 0.30202 | [15 empty] | 0.091217 | 0.65323 | 108.5
108.6 | 23.1031 | -0.6489 | 0.29974 | [15 empty] | 0.089844 | 0.6489 | 108.6
108.7 | 23.1075 | -0.64454 | 0.29746 | [15 empty] | 0.088481 | 0.64454 | 108.7
108.8 | 23.1119 | -0.64018 | 0.29517 | [15 empty] | 0.087125 | 0.64018 | 108.8
108.9 | 23.1162 | -0.63579 | 0.29288 | [15 empty] | 0.085778 | 0.63579 | 108.9
109 | 23.1206 | -0.63139 | 0.29058 | [15 empty] | 0.084439 | 0.63139 | 109
109.1 | 23.1251 | -0.62697 | 0.28829 | [15 empty] | 0.083109 | 0.62697 | 109.1
109.2 | 23.1295 | -0.62254 | 0.28598 | [15 empty] | 0.081787 | 0.62254 | 109.2
109.3 | 23.1339 | -0.61808 | 0.28368 | [15 empty] | 0.080474 | 0.61808 | 109.3
109.4 | 23.1384 | -0.61362 | 0.28137 | [15 empty] | 0.07917 | 0.61362 | 109.4
109.5 | 23.1429 | -0.60913 | 0.27906 | [15 empty] | 0.077874 | 0.60913 | 109.5
109.6 | 23.1474 | -0.60463 | 0.27674 | [15 empty] | 0.076588 | 0.60463 | 109.6
109.7 | 23.1519 | -0.60011 | 0.27443 | [15 empty] | 0.07531 | 0.60011 | 109.7
109.8 | 23.1565 | -0.59558 | 0.27211 | [15 empty] | 0.074041 | 0.59558 | 109.8
109.9 | 23.161 | -0.59103 | 0.26978 | [15 empty] | 0.072782 | 0.59103 | 109.9
110 | 23.1656 | -0.58646 | 0.26745 | [15 empty] | 0.071531 | 0.58646 | 110
110.1 | 23.1702 | -0.58188 | 0.26512 | [15 empty] | 0.07029 | 0.58188 | 110.1
110.2 | 23.1748 | -0.57728 | 0.26279 | [15 empty] | 0.069057 | 0.57728 | 110.2
110.3 | 23.1794 | -0.57266 | 0.26045 | [15 empty] | 0.067834 | 0.57266 | 110.3
110.4 | 23.184 | -0.56803 | 0.25811 | [15 empty] | 0.066621 | 0.56803 | 110.4
110.5 | 23.1886 | -0.56338 | 0.25577 | [15 empty] | 0.065416 | 0.56338 | 110.5
110.6 | 23.1933 | -0.55872 | 0.25342 | [15 empty] | 0.064222 | 0.55872 | 110.6
110.7 | 23.198 | -0.55404 | 0.25107 | [15 empty] | 0.063036 | 0.55404 | 110.7
110.8 | 23.2027 | -0.54935 | 0.24872 | [15 empty] | 0.061861 | 0.54935 | 110.8
110.9 | 23.2074 | -0.54463 | 0.24636 | [15 empty] | 0.060694 | 0.54463 | 110.9
111 | 23.2121 | -0.53991 | 0.244 | [15 empty] | 0.059538 | 0.53991 | 111
111.1 | 23.2169 | -0.53516 | 0.24164 | [15 empty] | 0.058391 | 0.53516 | 111.1
111.2 | 23.2216 | -0.5304 | 0.23928 | [15 empty] | 0.057254 | 0.5304 | 111.2
111.3 | 23.2264 | -0.52563 | 0.23691 | [15 empty] | 0.056127 | 0.52563 | 111.3
111.4 | 23.2312 | -0.52084 | 0.23454 | [15 empty] | 0.05501 | 0.52084 | 111.4
111.5 | 23.236 | -0.51603 | 0.23217 | [15 empty] | 0.053902 | 0.51603 | 111.5
111.6 | 23.2408 | -0.51121 | 0.22979 | [15 empty] | 0.052805 | 0.51121 | 111.6
111.7 | 23.2457 | -0.50637 | 0.22741 | [15 empty] | 0.051718 | 0.50637 | 111.7
111.8 | 23.2505 | -0.50152 | 0.22503 | [15 empty] | 0.05064 | 0.50152 | 111.8
111.9 | 23.2554 | -0.49665 | 0.22265 | [15 empty] | 0.049573 | 0.49665 | 111.9
112 | 23.2603 | -0.49177 | 0.22026 | [15 empty] | 0.048516 | 0.49177 | 112
112.1 | 23.2652 | -0.48687 | 0.21787 | [15 empty] | 0.047469 | 0.48687 | 112.1
112.2 | 23.2701 | -0.48195 | 0.21548 | [15 empty] | 0.046433 | 0.48195 | 112.2
112.3 | 23.275 | -0.47702 | 0.21309 | [15 empty] | 0.045407 | 0.47702 | 112.3
112.4 | 23.28 | -0.47208 | 0.21069 | [15 empty] | 0.044391 | 0.47208 | 112.4
112.5 | 23.2849 | -0.46712 | 0.20829 | [15 empty] | 0.043386 | 0.46712 | 112.5
112.6 | 23.2899 | -0.46214 | 0.20589 | [15 empty] | 0.042391 | 0.46214 | 112.6
112.7 | 23.2949 | -0.45715 | 0.20349 | [15 empty] | 0.041407 | 0.45715 | 112.7
112.8 | 23.2999 | -0.45214 | 0.20108 | [15 empty] | 0.040433 | 0.45214 | 112.8
112.9 | 23.3049 | -0.44712 | 0.19867 | [15 empty] | 0.03947 | 0.44712 | 112.9
113 | 23.3099 | -0.44209 | 0.19626 | [15 empty] | 0.038517 | 0.44209 | 113
113.1 | 23.315 | -0.43703 | 0.19384 | [15 empty] | 0.037576 | 0.43703 | 113.1
113.2 | 23.3201 | -0.43197 | 0.19143 | [15 empty] | 0.036645 | 0.43197 | 113.2
113.3 | 23.3251 | -0.42688 | 0.18901 | [15 empty] | 0.035724 | 0.42688 | 113.3
113.4 | 23.3302 | -0.42179 | 0.18659 | [15 empty] | 0.034815 | 0.42179 | 113.4
113.5 | 23.3354 | -0.41668 | 0.18416 | [15 empty] | 0.033916 | 0.41668 | 113.5
113.6 | 23.3405 | -0.41155 | 0.18174 | [15 empty] | 0.033029 | 0.41155 | 113.6
113.7 | 23.3456 | -0.40641 | 0.17931 | [15 empty] | 0.032152 | 0.40641 | 113.7
113.8 | 23.3508 | -0.40125 | 0.17688 | [15 empty] | 0.031286 | 0.40125 | 113.8
113.9 | 23.356 | -0.39608 | 0.17445 | [15 empty] | 0.030431 | 0.39608 | 113.9
114 | 23.3611 | -0.3909 | 0.17201 | [15 empty] | 0.029588 | 0.3909 | 114
114.1 | 23.3663 | -0.3857 | 0.16957 | [15 empty] | 0.028755 | 0.3857 | 114.1
114.2 | 23.3716 | -0.38048 | 0.16713 | [15 empty] | 0.027934 | 0.38048 | 114.2
114.3 | 23.3768 | -0.37525 | 0.16469 | [15 empty] | 0.027124 | 0.37525 | 114.3
114.4 | 23.382 | -0.37001 | 0.16225 | [15 empty] | 0.026325 | 0.37001 | 114.4
114.5 | 23.3873 | -0.36475 | 0.1598 | [15 empty] | 0.025537 | 0.36475 | 114.5
114.6 | 23.3926 | -0.35947 | 0.15736 | [15 empty] | 0.024761 | 0.35947 | 114.6
114.7 | 23.3978 | -0.35419 | 0.15491 | [15 empty] | 0.023996 | 0.35419 | 114.7
114.8 | 23.4031 | -0.34888 | 0.15245 | [15 empty] | 0.023242 | 0.34888 | 114.8
114.9 | 23.4085 | -0.34357 | 0.15 | [15 empty] | 0.0225 | 0.34357 | 114.9
115 | 23.4138 | -0.33824 | 0.14754 | [15 empty] | 0.021769 | 0.33824 | 115
115.1 | 23.4191 | -0.33289 | 0.14509 | [15 empty] | 0.02105 | 0.33289 | 115.1
115.2 | 23.4245 | -0.32753 | 0.14263 | [15 empty] | 0.020342 | 0.32753 | 115.2
115.3 | 23.4299 | -0.32216 | 0.14017 | [15 empty] | 0.019646 | 0.32216 | 115.3
115.4 | 23.4353 | -0.31677 | 0.1377 | [15 empty] | 0.018962 | 0.31677 | 115.4
115.5 | 23.4407 | -0.31137 | 0.13524 | [15 empty] | 0.018289 | 0.31137 | 115.5
115.6 | 23.4461 | -0.30595 | 0.13277 | [15 empty] | 0.017627 | 0.30595 | 115.6
115.7 | 23.4515 | -0.30052 | 0.1303 | [15 empty] | 0.016978 | 0.30052 | 115.7
115.8 | 23.457 | -0.29508 | 0.12783 | [15 empty] | 0.01634 | 0.29508 | 115.8
115.9 | 23.4624 | -0.28962 | 0.12536 | [15 empty] | 0.015714 | 0.28962 | 115.9
116 | 23.4679 | -0.28414 | 0.12288 | [15 empty] | 0.0151 | 0.28414 | 116
116.1 | 23.4734 | -0.27866 | 0.1204 | [15 empty] | 0.014497 | 0.27866 | 116.1
116.2 | 23.4789 | -0.27316 | 0.11793 | [15 empty] | 0.013906 | 0.27316 | 116.2
116.3 | 23.4844 | -0.26764 | 0.11545 | [15 empty] | 0.013328 | 0.26764 | 116.3
116.4 | 23.4899 | -0.26211 | 0.11296 | [15 empty] | 0.012761 | 0.26211 | 116.4
116.5 | 23.4955 | -0.25657 | 0.11048 | [15 empty] | 0.012206 | 0.25657 | 116.5
116.6 | 23.501 | -0.25102 | 0.10799 | [15 empty] | 0.011663 | 0.25102 | 116.6
116.7 | 23.5066 | -0.24545 | 0.10551 | [15 empty] | 0.011132 | 0.24545 | 116.7
116.8 | 23.5122 | -0.23986 | 0.10302 | [15 empty] | 0.010613 | 0.23986 | 116.8
116.9 | 23.5178 | -0.23426 | 0.10053 | [15 empty] | 0.010106 | 0.23426 | 116.9
117 | 23.5234 | -0.22865 | 0.098038 | [15 empty] | 0.0096114 | 0.22865 | 117
117.1 | 23.529 | -0.22303 | 0.095544 | [15 empty] | 0.0091287 | 0.22303 | 117.1
117.2 | 23.5346 | -0.21739 | 0.093049 | [15 empty] | 0.0086582 | 0.21739 | 117.2
117.3 | 23.5403 | -0.21174 | 0.090553 | [15 empty] | 0.0081998 | 0.21174 | 117.3
117.4 | 23.546 | -0.20607 | 0.088055 | [15 empty] | 0.0077537 | 0.20607 | 117.4
117.5 | 23.5516 | -0.20039 | 0.085555 | [15 empty] | 0.0073197 | 0.20039 | 117.5
117.6 | 23.5573 | -0.1947 | 0.083054 | [15 empty] | 0.006898 | 0.1947 | 117.6
117.7 | 23.563 | -0.18899 | 0.080552 | [15 empty] | 0.0064886 | 0.18899 | 117.7
117.8 | 23.5688 | -0.18328 | 0.078048 | [15 empty] | 0.0060914 | 0.18328 | 117.8
117.9 | 23.5745 | -0.17754 | 0.075542 | [15 empty] | 0.0057066 | 0.17754 | 117.9
118 | 23.5802 | -0.1718 | 0.073035 | [15 empty] | 0.0053342 | 0.1718 | 118
118.1 | 23.586 | -0.16604 | 0.070527 | [15 empty] | 0.0049741 | 0.16604 | 118.1
118.2 | 23.5918 | -0.16026 | 0.068017 | [15 empty] | 0.0046263 | 0.16026 | 118.2
118.3 | 23.5976 | -0.15448 | 0.065506 | [15 empty] | 0.0042911 | 0.15448 | 118.3
118.4 | 23.6034 | -0.14868 | 0.062994 | [15 empty] | 0.0039682 | 0.14868 | 118.4
118.5 | 23.6092 | -0.14287 | 0.06048 | [15 empty] | 0.0036578 | 0.14287 | 118.5
118.6 | 23.615 | -0.13704 | 0.057965 | [15 empty] | 0.0033599 | 0.13704 | 118.6
118.7 | 23.6208 | -0.1312 | 0.055448 | [15 empty] | 0.0030745 | 0.1312 | 118.7
118.8 | 23.6267 | -0.12535 | 0.05293 | [15 empty] | 0.0028016 | 0.12535 | 118.8
118.9 | 23.6325 | -0.11948 | 0.050411 | [15 empty] | 0.0025413 | 0.11948 | 118.9
119 | 23.6384 | -0.11361 | 0.047891 | [15 empty] | 0.0022935 | 0.11361 | 119
119.1 | 23.6443 | -0.10771 | 0.045369 | [15 empty] | 0.0020584 | 0.10771 | 119.1
119.2 | 23.6502 | -0.10181 | 0.042846 | [15 empty] | 0.0018358 | 0.10181 | 119.2
119.3 | 23.6561 | -0.095893 | 0.040322 | [15 empty] | 0.0016259 | 0.095893 | 119.3
119.4 | 23.6621 | -0.089963 | 0.037797 | [15 empty] | 0.0014286 | 0.089963 | 119.4
119.5 | 23.668 | -0.084019 | 0.035271 | [15 empty] | 0.001244 | 0.084019 | 119.5
119.6 | 23.674 | -0.078064 | 0.032743 | [15 empty] | 0.0010721 | 0.078064 | 119.6
119.7 | 23.6799 | -0.072095 | 0.030214 | [15 empty] | 0.00091289 | 0.072095 | 119.7
119.8 | 23.6859 | -0.066113 | 0.027684 | [15 empty] | 0.00076641 | 0.066113 | 119.8
119.9 | 23.6919 | -0.060119 | 0.025153 | [15 empty] | 0.00063268 | 0.060119 | 119.9
120 | 23.6979 | -0.054112 | 0.022621 | [15 empty] | 0.0005117 | 0.054112 | 120
120.1 | 23.7039 | -0.048092 | 0.020088 | [15 empty] | 0.00040351 | 0.048092 | 120.1
120.2 | 23.71 | -0.042059 | 0.017553 | [15 empty] | 0.00030811 | 0.042059 | 120.2
120.3 | 23.716 | -0.036014 | 0.015018 | [15 empty] | 0.00022553 | 0.036014 | 120.3
120.4 | 23.7221 | -0.029956 | 0.012481 | [15 empty] | 0.00015578 | 0.029956 | 120.4
120.5 | 23.7281 | -0.023885 | 0.0099437 | [15 empty] | 9.8876e-05 | 0.023885 | 120.5
120.6 | 23.7342 | -0.017802 | 0.0074051 | [15 empty] | 5.4835e-05 | 0.017802 | 120.6
120.7 | 23.7403 | -0.011707 | 0.0048655 | [15 empty] | 2.3673e-05 | 0.011707 | 120.7
120.8 | 23.7464 | -0.0055985 | 0.0023249 | [15 empty] | 5.4051e-06 | 0.0055985 | 120.8
120.9 | 23.7526 | 0.00052223 | 0.00021669 | [15 empty] | 4.6954e-08 | -0.00052223 | 120.9
121 | 23.7587 | 0.0066554 | 0.0027592 | [15 empty] | 7.6134e-06 | -0.0066554 | 121
121.1 | 23.7648 | 0.012801 | 0.0053027 | [15 empty] | 2.8119e-05 | -0.012801 | 121.1
121.2 | 23.771 | 0.018959 | 0.0078472 | [15 empty] | 6.1578e-05 | -0.018959 | 121.2
121.3 | 23.7772 | 0.025129 | 0.010393 | [15 empty] | 0.00010801 | -0.025129 | 121.3
121.4 | 23.7833 | 0.031312 | 0.012939 | [15 empty] | 0.00016741 | -0.031312 | 121.4
121.5 | 23.7895 | 0.037507 | 0.015486 | [15 empty] | 0.00023982 | -0.037507 | 121.5
121.6 | 23.7957 | 0.043715 | 0.018034 | [15 empty] | 0.00032523 | -0.043715 | 121.6
121.7 | 23.802 | 0.049934 | 0.020583 | [15 empty] | 0.00042366 | -0.049934 | 121.7
121.8 | 23.8082 | 0.056166 | 0.023133 | [15 empty] | 0.00053513 | -0.056166 | 121.8
121.9 | 23.8144 | 0.06241 | 0.025683 | [15 empty] | 0.00065964 | -0.06241 | 121.9
122 | 23.8207 | 0.068667 | 0.028235 | [15 empty] | 0.00079721 | -0.068667 | 122
122.1 | 23.827 | 0.074935 | 0.030787 | [15 empty] | 0.00094785 | -0.074935 | 122.1
122.2 | 23.8332 | 0.081216 | 0.03334 | [15 empty] | 0.0011116 | -0.081216 | 122.2
122.3 | 23.8395 | 0.087508 | 0.035894 | [15 empty] | 0.0012884 | -0.087508 | 122.3
122.4 | 23.8458 | 0.093813 | 0.038449 | [15 empty] | 0.0014783 | -0.093813 | 122.4
122.5 | 23.8522 | 0.10013 | 0.041004 | [15 empty] | 0.0016814 | -0.10013 | 122.5
122.6 | 23.8585 | 0.10646 | 0.04356 | [15 empty] | 0.0018975 | -0.10646 | 122.6
122.7 | 23.8648 | 0.1128 | 0.046117 | [15 empty] | 0.0021268 | -0.1128 | 122.7
122.8 | 23.8712 | 0.11915 | 0.048675 | [15 empty] | 0.0023693 | -0.11915 | 122.8
122.9 | 23.8775 | 0.12552 | 0.051233 | [15 empty] | 0.0026249 | -0.12552 | 122.9
123 | 23.8839 | 0.13189 | 0.053793 | [15 empty] | 0.0028936 | -0.13189 | 123
123.1 | 23.8903 | 0.13828 | 0.056352 | [15 empty] | 0.0031756 | -0.13828 | 123.1
123.2 | 23.8967 | 0.14468 | 0.058913 | [15 empty] | 0.0034707 | -0.14468 | 123.2
123.3 | 23.9031 | 0.1511 | 0.061474 | [15 empty] | 0.003779 | -0.1511 | 123.3
123.4 | 23.9096 | 0.15752 | 0.064036 | [15 empty] | 0.0041006 | -0.15752 | 123.4
123.5 | 23.916 | 0.16396 | 0.066598 | [15 empty] | 0.0044353 | -0.16396 | 123.5
123.6 | 23.9224 | 0.1704 | 0.069161 | [15 empty] | 0.0047832 | -0.1704 | 123.6
123.7 | 23.9289 | 0.17686 | 0.071725 | [15 empty] | 0.0051444 | -0.17686 | 123.7
123.8 | 23.9354 | 0.18333 | 0.074289 | [15 empty] | 0.0055188 | -0.18333 | 123.8
123.9 | 23.9418 | 0.18982 | 0.076854 | [15 empty] | 0.0059065 | -0.18982 | 123.9
124 | 23.9483 | 0.19631 | 0.079419 | [15 empty] | 0.0063074 | -0.19631 | 124
124.1 | 23.9548 | 0.20282 | 0.081985 | [15 empty] | 0.0067216 | -0.20282 | 124.1
124.2 | 23.9614 | 0.20934 | 0.084552 | [15 empty] | 0.007149 | -0.20934 | 124.2
124.3 | 23.9679 | 0.21586 | 0.087119 | [15 empty] | 0.0075897 | -0.21586 | 124.3
124.4 | 23.9744 | 0.22241 | 0.089686 | [15 empty] | 0.0080437 | -0.22241 | 124.4
124.5 | 23.981 | 0.22896 | 0.092255 | [15 empty] | 0.0085109 | -0.22896 | 124.5
124.6 | 23.9876 | 0.23552 | 0.094823 | [15 empty] | 0.0089914 | -0.23552 | 124.6
124.7 | 23.9941 | 0.2421 | 0.097392 | [15 empty] | 0.0094853 | -0.2421 | 124.7
124.8 | 24.0007 | 0.24868 | 0.099962 | [15 empty] | 0.0099924 | -0.24868 | 124.8
124.9 | 24.0073 | 0.25528 | 0.10253 | [15 empty] | 0.010513 | -0.25528 | 124.9
125 | 24.0139 | 0.26189 | 0.1051 | [15 empty] | 0.011047 | -0.26189 | 125
125.1 | 24.0205 | 0.26851 | 0.10767 | [15 empty] | 0.011594 | -0.26851 | 125.1
125.2 | 24.0272 | 0.27515 | 0.11025 | [15 empty] | 0.012154 | -0.27515 | 125.2
125.3 | 24.0338 | 0.28179 | 0.11282 | [15 empty] | 0.012728 | -0.28179 | 125.3
125.4 | 24.0405 | 0.28845 | 0.11539 | [15 empty] | 0.013315 | -0.28845 | 125.4
125.5 | 24.0471 | 0.29511 | 0.11796 | [15 empty] | 0.013915 | -0.29511 | 125.5
125.6 | 24.0538 | 0.30179 | 0.12054 | [15 empty] | 0.014529 | -0.30179 | 125.6
125.7 | 24.0605 | 0.30848 | 0.12311 | [15 empty] | 0.015156 | -0.30848 | 125.7
125.8 | 24.0672 | 0.31518 | 0.12568 | [15 empty] | 0.015796 | -0.31518 | 125.8
125.9 | 24.0739 | 0.32189 | 0.12826 | [15 empty] | 0.01645 | -0.32189 | 125.9
126 | 24.0806 | 0.32861 | 0.13083 | [15 empty] | 0.017117 | -0.32861 | 126
126.1 | 24.0874 | 0.33535 | 0.13341 | [15 empty] | 0.017797 | -0.33535 | 126.1
126.2 | 24.0941 | 0.34209 | 0.13598 | [15 empty] | 0.018491 | -0.34209 | 126.2
126.3 | 24.1009 | 0.34885 | 0.13856 | [15 empty] | 0.019198 | -0.34885 | 126.3
126.4 | 24.1076 | 0.35561 | 0.14113 | [15 empty] | 0.019919 | -0.35561 | 126.4
126.5 | 24.1144 | 0.36239 | 0.14371 | [15 empty] | 0.020653 | -0.36239 | 126.5
126.6 | 24.1212 | 0.36918 | 0.14629 | [15 empty] | 0.0214 | -0.36918 | 126.6
126.7 | 24.128 | 0.37598 | 0.14886 | [15 empty] | 0.02216 | -0.37598 | 126.7
126.8 | 24.1348 | 0.38279 | 0.15144 | [15 empty] | 0.022934 | -0.38279 | 126.8
126.9 | 24.1416 | 0.38961 | 0.15402 | [15 empty] | 0.023722 | -0.38961 | 126.9
127 | 24.1485 | 0.39645 | 0.1566 | [15 empty] | 0.024522 | -0.39645 | 127
127.1 | 24.1553 | 0.40329 | 0.15917 | [15 empty] | 0.025336 | -0.40329 | 127.1
127.2 | 24.1622 | 0.41014 | 0.16175 | [15 empty] | 0.026164 | -0.41014 | 127.2
127.3 | 24.169 | 0.41701 | 0.16433 | [15 empty] | 0.027005 | -0.41701 | 127.3
127.4 | 24.1759 | 0.42389 | 0.16691 | [15 empty] | 0.027859 | -0.42389 | 127.4
127.5 | 24.1828 | 0.43077 | 0.16949 | [15 empty] | 0.028726 | -0.43077 | 127.5
127.6 | 24.1897 | 0.43767 | 0.17207 | [15 empty] | 0.029607 | -0.43767 | 127.6
127.7 | 24.1966 | 0.44458 | 0.17465 | [15 empty] | 0.030501 | -0.44458 | 127.7
127.8 | 24.2035 | 0.4515 | 0.17723 | [15 empty] | 0.031409 | -0.4515 | 127.8
127.9 | 24.2105 | 0.45843 | 0.17981 | [15 empty] | 0.03233 | -0.45843 | 127.9
128 | 24.2174 | 0.46537 | 0.18239 | [15 empty] | 0.033264 | -0.46537 | 128
128.1 | 24.2244 | 0.47232 | 0.18497 | [15 empty] | 0.034212 | -0.47232 | 128.1
128.2 | 24.2313 | 0.47928 | 0.18755 | [15 empty] | 0.035173 | -0.47928 | 128.2
128.3 | 24.2383 | 0.48626 | 0.19013 | [15 empty] | 0.036148 | -0.48626 | 128.3
128.4 | 24.2453 | 0.49324 | 0.19271 | [15 empty] | 0.037136 | -0.49324 | 128.4
128.5 | 24.2523 | 0.50023 | 0.19529 | [15 empty] | 0.038137 | -0.50023 | 128.5
128.6 | 24.2593 | 0.50724 | 0.19787 | [15 empty] | 0.039151 | -0.50724 | 128.6
128.7 | 24.2663 | 0.51425 | 0.20045 | [15 empty] | 0.040179 | -0.51425 | 128.7
128.8 | 24.2733 | 0.52128 | 0.20303 | [15 empty] | 0.04122 | -0.52128 | 128.8
128.9 | 24.2803 | 0.52832 | 0.20561 | [15 empty] | 0.042275 | -0.52832 | 128.9
129 | 24.2874 | 0.53536 | 0.20819 | [15 empty] | 0.043343 | -0.53536 | 129
129.1 | 24.2945 | 0.54242 | 0.21077 | [15 empty] | 0.044424 | -0.54242 | 129.1
129.2 | 24.3015 | 0.54949 | 0.21335 | [15 empty] | 0.045519 | -0.54949 | 129.2
129.3 | 24.3086 | 0.55657 | 0.21593 | [15 empty] | 0.046627 | -0.55657 | 129.3
129.4 | 24.3157 | 0.56365 | 0.21851 | [15 empty] | 0.047748 | -0.56365 | 129.4
129.5 | 24.3228 | 0.57075 | 0.2211 | [15 empty] | 0.048883 | -0.57075 | 129.5
129.6 | 24.3299 | 0.57786 | 0.22368 | [15 empty] | 0.050031 | -0.57786 | 129.6
129.7 | 24.337 | 0.58498 | 0.22626 | [15 empty] | 0.051193 | -0.58498 | 129.7
129.8 | 24.3441 | 0.59211 | 0.22884 | [15 empty] | 0.052367 | -0.59211 | 129.8
129.9 | 24.3513 | 0.59925 | 0.23142 | [15 empty] | 0.053555 | -0.59925 | 129.9
130 | 24.3584 | 0.6064 | 0.234 | [15 empty] | 0.054757 | -0.6064 | 130
130.1 | 24.3656 | 0.61356 | 0.23658 | [15 empty] | 0.055971 | -0.61356 | 130.1
130.2 | 24.3728 | 0.62073 | 0.23916 | [15 empty] | 0.057199 | -0.62073 | 130.2
130.3 | 24.3799 | 0.62792 | 0.24174 | [15 empty] | 0.058441 | -0.62792 | 130.3
130.4 | 24.3871 | 0.63511 | 0.24433 | [15 empty] | 0.059695 | -0.63511 | 130.4
130.5 | 24.3943 | 0.64231 | 0.24691 | [15 empty] | 0.060963 | -0.64231 | 130.5
130.6 | 24.4016 | 0.64952 | 0.24949 | [15 empty] | 0.062244 | -0.64952 | 130.6
130.7 | 24.4088 | 0.65674 | 0.25207 | [15 empty] | 0.063539 | -0.65674 | 130.7
130.8 | 24.416 | 0.66397 | 0.25465 | [15 empty] | 0.064847 | -0.66397 | 130.8
130.9 | 24.4232 | 0.67121 | 0.25723 | [15 empty] | 0.066168 | -0.67121 | 130.9
131 | 24.4305 | 0.67847 | 0.25981 | [15 empty] | 0.067502 | -0.67847 | 131
131.1 | 24.4378 | 0.68573 | 0.26239 | [15 empty] | 0.06885 | -0.68573 | 131.1
131.2 | 24.445 | 0.693 | 0.26497 | [15 empty] | 0.07021 | -0.693 | 131.2
131.3 | 24.4523 | 0.70028 | 0.26755 | [15 empty] | 0.071585 | -0.70028 | 131.3
131.4 | 24.4596 | 0.70757 | 0.27013 | [15 empty] | 0.072972 | -0.70757 | 131.4
131.5 | 24.4669 | 0.71488 | 0.27271 | [15 empty] | 0.074373 | -0.71488 | 131.5
131.6 | 24.4742 | 0.72219 | 0.27529 | [15 empty] | 0.075786 | -0.72219 | 131.6
131.7 | 24.4815 | 0.72951 | 0.27787 | [15 empty] | 0.077213 | -0.72951 | 131.7
131.8 | 24.4889 | 0.73684 | 0.28045 | [15 empty] | 0.078654 | -0.73684 | 131.8
131.9 | 24.4962 | 0.74418 | 0.28303 | [15 empty] | 0.080107 | -0.74418 | 131.9
132 | 24.5036 | 0.75154 | 0.28561 | [15 empty] | 0.081574 | -0.75154 | 132
132.1 | 24.5109 | 0.7589 | 0.28819 | [15 empty] | 0.083054 | -0.7589 | 132.1
132.2 | 24.5183 | 0.76627 | 0.29077 | [15 empty] | 0.084547 | -0.76627 | 132.2
132.3 | 24.5257 | 0.77365 | 0.29335 | [15 empty] | 0.086054 | -0.77365 | 132.3
132.4 | 24.5331 | 0.78104 | 0.29593 | [15 empty] | 0.087573 | -0.78104 | 132.4
132.5 | 24.5405 | 0.78844 | 0.29851 | [15 empty] | 0.089106 | -0.78844 | 132.5
132.6 | 24.5479 | 0.79585 | 0.30108 | [15 empty] | 0.090652 | -0.79585 | 132.6
132.7 | 24.5553 | 0.80327 | 0.30366 | [15 empty] | 0.092211 | -0.80327 | 132.7
132.8 | 24.5627 | 0.8107 | 0.30624 | [15 empty] | 0.093783 | -0.8107 | 132.8
132.9 | 24.5702 | 0.81814 | 0.30882 | [15 empty] | 0.095369 | -0.81814 | 132.9
133 | 24.5776 | 0.82559 | 0.3114 | [15 empty] | 0.096967 | -0.82559 | 133
133.1 | 24.5851 | 0.83305 | 0.31397 | [15 empty] | 0.098579 | -0.83305 | 133.1
133.2 | 24.5925 | 0.84052 | 0.31655 | [15 empty] | 0.1002 | -0.84052 | 133.2
133.3 | 24.6 | 0.84799 | 0.31913 | [15 empty] | 0.10184 | -0.84799 | 133.3
133.4 | 24.6075 | 0.85548 | 0.3217 | [15 empty] | 0.10349 | -0.85548 | 133.4
133.5 | 24.615 | 0.86298 | 0.32428 | [15 empty] | 0.10516 | -0.86298 | 133.5
133.6 | 24.6225 | 0.87049 | 0.32686 | [15 empty] | 0.10683 | -0.87049 | 133.6
133.7 | 24.63 | 0.878 | 0.32943 | [15 empty] | 0.10852 | -0.878 | 133.7
133.8 | 24.6376 | 0.88553 | 0.33201 | [15 empty] | 0.11023 | -0.88553 | 133.8
133.9 | 24.6451 | 0.89306 | 0.33458 | [15 empty] | 0.11194 | -0.89306 | 133.9
134 | 24.6526 | 0.90061 | 0.33716 | [15 empty] | 0.11367 | -0.90061 | 134
134.1 | 24.6602 | 0.90816 | 0.33973 | [15 empty] | 0.11542 | -0.90816 | 134.1
134.2 | 24.6678 | 0.91573 | 0.34231 | [15 empty] | 0.11717 | -0.91573 | 134.2
134.3 | 24.6753 | 0.9233 | 0.34488 | [15 empty] | 0.11894 | -0.9233 | 134.3
134.4 | 24.6829 | 0.93088 | 0.34745 | [15 empty] | 0.12072 | -0.93088 | 134.4
134.5 | 24.6905 | 0.93847 | 0.35003 | [15 empty] | 0.12252 | -0.93847 | 134.5
134.6 | 24.6981 | 0.94607 | 0.3526 | [15 empty] | 0.12433 | -0.94607 | 134.6
134.7 | 24.7057 | 0.95368 | 0.35517 | [15 empty] | 0.12615 | -0.95368 | 134.7
134.8 | 24.7133 | 0.9613 | 0.35774 | [15 empty] | 0.12798 | -0.9613 | 134.8
134.9 | 24.721 | 0.96893 | 0.36032 | [15 empty] | 0.12983 | -0.96893 | 134.9
135 | 24.7286 | 0.97657 | 0.36289 | [15 empty] | 0.13169 | -0.97657 | 135
135.1 | 24.7363 | 0.98422 | 0.36546 | [15 empty] | 0.13356 | -0.98422 | 135.1
135.2 | 24.7439 | 0.99188 | 0.36803 | [15 empty] | 0.13545 | -0.99188 | 135.2
135.3 | 24.7516 | 0.99954 | 0.3706 | [15 empty] | 0.13734 | -0.99954 | 135.3
135.4 | 24.7593 | 1.0072 | 0.37317 | [15 empty] | 0.13926 | -1.0072 | 135.4
135.5 | 24.7669 | 1.0149 | 0.37574 | [15 empty] | 0.14118 | -1.0149 | 135.5
135.6 | 24.7746 | 1.0226 | 0.37831 | [15 empty] | 0.14312 | -1.0226 | 135.6
135.7 | 24.7823 | 1.0303 | 0.38088 | [15 empty] | 0.14507 | -1.0303 | 135.7
135.8 | 24.79 | 1.038 | 0.38345 | [15 empty] | 0.14703 | -1.038 | 135.8
135.9 | 24.7978 | 1.0457 | 0.38601 | [15 empty] | 0.14901 | -1.0457 | 135.9
136 | 24.8055 | 1.0535 | 0.38858 | [15 empty] | 0.151 | -1.0535 | 136
136.1 | 24.8132 | 1.0612 | 0.39115 | [15 empty] | 0.153 | -1.0612 | 136.1
136.2 | 24.821 | 1.069 | 0.39372 | [15 empty] | 0.15501 | -1.069 | 136.2
136.3 | 24.8287 | 1.0767 | 0.39628 | [15 empty] | 0.15704 | -1.0767 | 136.3
136.4 | 24.8365 | 1.0845 | 0.39885 | [15 empty] | 0.15908 | -1.0845 | 136.4
136.5 | 24.8443 | 1.0923 | 0.40141 | [15 empty] | 0.16113 | -1.0923 | 136.5
136.6 | 24.8521 | 1.1 | 0.40398 | [15 empty] | 0.1632 | -1.1 | 136.6
136.7 | 24.8599 | 1.1078 | 0.40654 | [15 empty] | 0.16528 | -1.1078 | 136.7
136.8 | 24.8677 | 1.1156 | 0.40911 | [15 empty] | 0.16737 | -1.1156 | 136.8
136.9 | 24.8755 | 1.1235 | 0.41167 | [15 empty] | 0.16947 | -1.1235 | 136.9
137 | 24.8833 | 1.1313 | 0.41424 | [15 empty] | 0.17159 | -1.1313 | 137
137.1 | 24.8911 | 1.1391 | 0.4168 | [15 empty] | 0.17372 | -1.1391 | 137.1
137.2 | 24.899 | 1.1469 | 0.41936 | [15 empty] | 0.17586 | -1.1469 | 137.2
137.3 | 24.9068 | 1.1548 | 0.42192 | [15 empty] | 0.17802 | -1.1548 | 137.3
137.4 | 24.9147 | 1.1626 | 0.42448 | [15 empty] | 0.18019 | -1.1626 | 137.4
137.5 | 24.9225 | 1.1705 | 0.42705 | [15 empty] | 0.18237 | -1.1705 | 137.5
137.6 | 24.9304 | 1.1784 | 0.42961 | [15 empty] | 0.18456 | -1.1784 | 137.6
137.7 | 24.9383 | 1.1863 | 0.43217 | [15 empty] | 0.18677 | -1.1863 | 137.7
137.8 | 24.9462 | 1.1942 | 0.43472 | [15 empty] | 0.18899 | -1.1942 | 137.8
137.9 | 24.9541 | 1.2021 | 0.43728 | [15 empty] | 0.19122 | -1.2021 | 137.9
138 | 24.962 | 1.21 | 0.43984 | [15 empty] | 0.19346 | -1.21 | 138
138.1 | 24.9699 | 1.2179 | 0.4424 | [15 empty] | 0.19572 | -1.2179 | 138.1
138.2 | 24.9778 | 1.2258 | 0.44496 | [15 empty] | 0.19799 | -1.2258 | 138.2
138.3 | 24.9858 | 1.2338 | 0.44751 | [15 empty] | 0.20027 | -1.2338 | 138.3
138.4 | 24.9937 | 1.2417 | 0.45007 | [15 empty] | 0.20256 | -1.2417 | 138.4
138.5 | 25.0017 | 1.2497 | 0.45263 | [15 empty] | 0.20487 | -1.2497 | 138.5
138.6 | 25.0096 | 1.2576 | 0.45518 | [15 empty] | 0.20719 | -1.2576 | 138.6
138.7 | 25.0176 | 1.2656 | 0.45774 | [15 empty] | 0.20952 | -1.2656 | 138.7
138.8 | 25.0256 | 1.2736 | 0.46029 | [15 empty] | 0.21187 | -1.2736 | 138.8
138.9 | 25.0336 | 1.2816 | 0.46284 | [15 empty] | 0.21422 | -1.2816 | 138.9
139 | 25.0416 | 1.2895 | 0.4654 | [15 empty] | 0.21659 | -1.2895 | 139
139.1 | 25.0496 | 1.2976 | 0.46795 | [15 empty] | 0.21898 | -1.2976 | 139.1
139.2 | 25.0576 | 1.3056 | 0.4705 | [15 empty] | 0.22137 | -1.3056 | 139.2
139.3 | 25.0656 | 1.3136 | 0.47305 | [15 empty] | 0.22378 | -1.3136 | 139.3
139.4 | 25.0737 | 1.3216 | 0.4756 | [15 empty] | 0.2262 | -1.3216 | 139.4
139.5 | 25.0817 | 1.3297 | 0.47815 | [15 empty] | 0.22863 | -1.3297 | 139.5
139.6 | 25.0897 | 1.3377 | 0.4807 | [15 empty] | 0.23108 | -1.3377 | 139.6
139.7 | 25.0978 | 1.3458 | 0.48325 | [15 empty] | 0.23353 | -1.3458 | 139.7
139.8 | 25.1059 | 1.3538 | 0.4858 | [15 empty] | 0.236 | -1.3538 | 139.8
139.9 | 25.1139 | 1.3619 | 0.48835 | [15 empty] | 0.23849 | -1.3619 | 139.9
140 | 25.122 | 1.37 | 0.4909 | [15 empty] | 0.24098 | -1.37 | 140
140.1 | 25.1301 | 1.3781 | 0.49344 | [15 empty] | 0.24349 | -1.3781 | 140.1
140.2 | 25.1382 | 1.3862 | 0.49599 | [15 empty] | 0.24601 | -1.3862 | 140.2
140.3 | 25.1463 | 1.3943 | 0.49853 | [15 empty] | 0.24854 | -1.3943 | 140.3
140.4 | 25.1544 | 1.4024 | 0.50108 | [15 empty] | 0.25108 | -1.4024 | 140.4
140.5 | 25.1626 | 1.4105 | 0.50362 | [15 empty] | 0.25364 | -1.4105 | 140.5
140.6 | 25.1707 | 1.4187 | 0.50617 | [15 empty] | 0.25621 | -1.4187 | 140.6
140.7 | 25.1788 | 1.4268 | 0.50871 | [15 empty] | 0.25879 | -1.4268 | 140.7
140.8 | 25.187 | 1.435 | 0.51125 | [15 empty] | 0.26138 | -1.435 | 140.8
140.9 | 25.1951 | 1.4431 | 0.51379 | [15 empty] | 0.26398 | -1.4431 | 140.9
141 | 25.2033 | 1.4513 | 0.51634 | [15 empty] | 0.2666 | -1.4513 | 141
141.1 | 25.2115 | 1.4595 | 0.51888 | [15 empty] | 0.26923 | -1.4595 | 141.1
141.2 | 25.2197 | 1.4676 | 0.52142 | [15 empty] | 0.27187 | -1.4676 | 141.2
141.3 | 25.2279 | 1.4758 | 0.52395 | [15 empty] | 0.27453 | -1.4758 | 141.3
141.4 | 25.2361 | 1.484 | 0.52649 | [15 empty] | 0.27719 | -1.484 | 141.4
141.5 | 25.2443 | 1.4922 | 0.52903 | [15 empty] | 0.27987 | -1.4922 | 141.5
141.6 | 25.2525 | 1.5004 | 0.53157 | [15 empty] | 0.28256 | -1.5004 | 141.6
141.7 | 25.2607 | 1.5087 | 0.5341 | [15 empty] | 0.28527 | -1.5087 | 141.7
141.8 | 25.2689 | 1.5169 | 0.53664 | [15 empty] | 0.28798 | -1.5169 | 141.8
141.9 | 25.2772 | 1.5251 | 0.53917 | [15 empty] | 0.29071 | -1.5251 | 141.9
142 | 25.2854 | 1.5334 | 0.54171 | [15 empty] | 0.29345 | -1.5334 | 142
142.1 | 25.2937 | 1.5417 | 0.54424 | [15 empty] | 0.2962 | -1.5417 | 142.1
142.2 | 25.3019 | 1.5499 | 0.54678 | [15 empty] | 0.29896 | -1.5499 | 142.2
142.3 | 25.3102 | 1.5582 | 0.54931 | [15 empty] | 0.30174 | -1.5582 | 142.3
142.4 | 25.3185 | 1.5665 | 0.55184 | [15 empty] | 0.30453 | -1.5665 | 142.4
142.5 | 25.3268 | 1.5748 | 0.55437 | [15 empty] | 0.30733 | -1.5748 | 142.5
142.6 | 25.3351 | 1.5831 | 0.5569 | [15 empty] | 0.31014 | -1.5831 | 142.6
142.7 | 25.3434 | 1.5914 | 0.55943 | [15 empty] | 0.31296 | -1.5914 | 142.7
142.8 | 25.3517 | 1.5997 | 0.56196 | [15 empty] | 0.3158 | -1.5997 | 142.8
142.9 | 25.36 | 1.608 | 0.56449 | [15 empty] | 0.31865 | -1.608 | 142.9
143 | 25.3684 | 1.6163 | 0.56702 | [15 empty] | 0.32151 | -1.6163 | 143
143.1 | 25.3767 | 1.6247 | 0.56954 | [15 empty] | 0.32438 | -1.6247 | 143.1
143.2 | 25.385 | 1.633 | 0.57207 | [15 empty] | 0.32726 | -1.633 | 143.2
143.3 | 25.3934 | 1.6414 | 0.57459 | [15 empty] | 0.33016 | -1.6414 | 143.3
143.4 | 25.4018 | 1.6497 | 0.57712 | [15 empty] | 0.33306 | -1.6497 | 143.4
143.5 | 25.4101 | 1.6581 | 0.57964 | [15 empty] | 0.33598 | -1.6581 | 143.5
143.6 | 25.4185 | 1.6665 | 0.58216 | [15 empty] | 0.33892 | -1.6665 | 143.6
143.7 | 25.4269 | 1.6749 | 0.58469 | [15 empty] | 0.34186 | -1.6749 | 143.7
143.8 | 25.4353 | 1.6833 | 0.58721 | [15 empty] | 0.34481 | -1.6833 | 143.8
143.9 | 25.4437 | 1.6917 | 0.58973 | [15 empty] | 0.34778 | -1.6917 | 143.9
144 | 25.4521 | 1.7001 | 0.59225 | [15 empty] | 0.35076 | -1.7001 | 144
144.1 | 25.4605 | 1.7085 | 0.59477 | [15 empty] | 0.35375 | -1.7085 | 144.1
144.2 | 25.4689 | 1.7169 | 0.59729 | [15 empty] | 0.35675 | -1.7169 | 144.2
144.3 | 25.4774 | 1.7253 | 0.59981 | [15 empty] | 0.35977 | -1.7253 | 144.3
144.4 | 25.4858 | 1.7338 | 0.60232 | [15 empty] | 0.36279 | -1.7338 | 144.4
144.5 | 25.4943 | 1.7422 | 0.60484 | [15 empty] | 0.36583 | -1.7422 | 144.5
144.6 | 25.5027 | 1.7507 | 0.60735 | [15 empty] | 0.36888 | -1.7507 | 144.6
144.7 | 25.5112 | 1.7592 | 0.60987 | [15 empty] | 0.37194 | -1.7592 | 144.7
144.8 | 25.5197 | 1.7676 | 0.61238 | [15 empty] | 0.37501 | -1.7676 | 144.8
144.9 | 25.5281 | 1.7761 | 0.6149 | [15 empty] | 0.3781 | -1.7761 | 144.9
145 | 25.5366 | 1.7846 | 0.61741 | [15 empty] | 0.38119 | -1.7846 | 145
145.1 | 25.5451 | 1.7931 | 0.61992 | [15 empty] | 0.3843 | -1.7931 | 145.1
145.2 | 25.5536 | 1.8016 | 0.62243 | [15 empty] | 0.38742 | -1.8016 | 145.2
145.3 | 25.5621 | 1.8101 | 0.62494 | [15 empty] | 0.39055 | -1.8101 | 145.3
145.4 | 25.5707 | 1.8186 | 0.62745 | [15 empty] | 0.39369 | -1.8186 | 145.4
145.5 | 25.5792 | 1.8272 | 0.62996 | [15 empty] | 0.39685 | -1.8272 | 145.5
145.6 | 25.5877 | 1.8357 | 0.63247 | [15 empty] | 0.40001 | -1.8357 | 145.6
145.7 | 25.5963 | 1.8442 | 0.63497 | [15 empty] | 0.40319 | -1.8442 | 145.7
145.8 | 25.6048 | 1.8528 | 0.63748 | [15 empty] | 0.40638 | -1.8528 | 145.8
145.9 | 25.6134 | 1.8613 | 0.63999 | [15 empty] | 0.40958 | -1.8613 | 145.9
146.05 | 25.6262 | 1.8742 | 0.64374 | [15 empty] | 0.4144 | -1.8742 | 146.05
Baerwald Alignment
<Inputs Calculator Outputs>

## Loefgren "B"
Effective | Angular | Stylus | Max % RMS | Average | Inner | Outer | Linear | Effective | Innermost | Outermost |  |  | Angular | Linear | Stylus | Pivot to | Inner | Outer
Length | Offset | Overhang | Distortion | % RMS | Null | Null | Offset | Length | Groove | Groove |  |  | Offset | Offset | Overhang | Spindle | Null | Null
232 | 23.752 | 18.3919 | Between | Distortion | 70.2 | #N/A | 93.4448 | 232 | 60.325 | 146.05 |  |  | 23.752 | 93.4448 | 18.3919 | 213.6081 | 70.2854 | 116.6041
mm | degrees | mm | Null-Points | 0.38185 | mm | mm | mm | mm | mm | mm |  |  | degrees | mm | mm | mm | mm | mm | Squared
Pivot to Spindle Length > |  | 213.6081 | 0.44162 | [15 empty] | Weighted
Groove | Groove | Tracking | % Tracking | [15 empty] | Tracking
Radius | Tangent | Error | Distortion | [15 empty] | Error
57 | 25.6403 | 1.8882 | 1.6618 | [15 empty] | 2.7616 | -1.8882 | 57
57.1 | 25.6195 | 1.8675 | 1.6406 | [15 empty] | 2.6917 | -1.8675 | 57.1
57.2 | 25.5988 | 1.8468 | 1.6196 | [15 empty] | 2.6233 | -1.8468 | 57.2
57.3 | 25.5783 | 1.8262 | 1.5988 | [15 empty] | 2.5563 | -1.8262 | 57.3
57.4 | 25.5579 | 1.8058 | 1.5782 | [15 empty] | 2.4907 | -1.8058 | 57.4
57.5 | 25.5376 | 1.7855 | 1.5578 | [15 empty] | 2.4266 | -1.7855 | 57.5
57.6 | 25.5174 | 1.7653 | 1.5375 | [15 empty] | 2.3638 | -1.7653 | 57.6
57.7 | 25.4973 | 1.7453 | 1.5174 | [15 empty] | 2.3024 | -1.7453 | 57.7
57.8 | 25.4774 | 1.7254 | 1.4974 | [15 empty] | 2.2423 | -1.7254 | 57.8
57.9 | 25.4576 | 1.7055 | 1.4777 | [15 empty] | 2.1836 | -1.7055 | 57.9
58 | 25.4379 | 1.6858 | 1.4581 | [15 empty] | 2.1261 | -1.6858 | 58
58.1 | 25.4183 | 1.6663 | 1.4387 | [15 empty] | 2.0698 | -1.6663 | 58.1
58.2 | 25.3988 | 1.6468 | 1.4194 | [15 empty] | 2.0148 | -1.6468 | 58.2
58.3 | 25.3795 | 1.6274 | 1.4004 | [15 empty] | 1.961 | -1.6274 | 58.3
58.4 | 25.3602 | 1.6082 | 1.3814 | [15 empty] | 1.9084 | -1.6082 | 58.4
58.5 | 25.3411 | 1.5891 | 1.3627 | [15 empty] | 1.8569 | -1.5891 | 58.5
58.6 | 25.3221 | 1.5701 | 1.3441 | [15 empty] | 1.8066 | -1.5701 | 58.6
58.7 | 25.3032 | 1.5512 | 1.3257 | [15 empty] | 1.7574 | -1.5512 | 58.7
58.8 | 25.2845 | 1.5324 | 1.3074 | [15 empty] | 1.7093 | -1.5324 | 58.8
58.9 | 25.2658 | 1.5138 | 1.2893 | [15 empty] | 1.6623 | -1.5138 | 58.9
59 | 25.2473 | 1.4952 | 1.2713 | [15 empty] | 1.6163 | -1.4952 | 59
59.1 | 25.2288 | 1.4768 | 1.2535 | [15 empty] | 1.5713 | -1.4768 | 59.1
59.2 | 25.2105 | 1.4585 | 1.2359 | [15 empty] | 1.5274 | -1.4585 | 59.2
59.3 | 25.1923 | 1.4403 | 1.2184 | The Law of Cosines is used to solve the pivot/stylus/spindle triangle for the complement of the angle at the stylus, i.e.., the angle between the pivot/stylus axis and the tangent | [14 empty] | 1.4845 | -1.4403 | 59.3
59.4 | 25.1742 | 1.4222 | 1.2011 | to the groove. These values are listed in Column B. Actual tracking error is determined by subtracting the cartridge offset from the groove tangent as shown in Column C. | [14 empty] | 1.4425 | -1.4222 | 59.4
59.5 | 25.1562 | 1.4042 | 1.1839 | [15 empty] | 1.4015 | -1.4042 | 59.5
59.6 | 25.1383 | 1.3863 | 1.1668 | Inputs to the Löfgren "B" Alignment Calculator are hilighted in yellow: Effective Length, Innermost Groove, and Outermost Groove. This calculator uses Löfgren's | [14 empty] | 1.3615 | -1.3863 | 59.6
59.7 | 25.1205 | 1.3685 | 1.1499 | formulae to optimize cartridge offset, overhang, and alignment null-points. It can be used as a stand-alone calculator or it may be linked to the rest of the spreadsheet. | [14 empty] | 1.3224 | -1.3685 | 59.7
59.8 | 25.1029 | 1.3508 | 1.1332 | [15 empty] | 1.2841 | -1.3508 | 59.8
59.9 | 25.0853 | 1.3333 | 1.1166 | Inputs controlling the graph and the rest of the spreadsheet are located in Cells A3, B3, and C3, labeled Effective Length, Angular Offset, and Stylus Overhang. | [14 empty] | 1.2468 | -1.3333 | 59.9
60 | 25.0679 | 1.3158 | 1.1001 | These inputs may be linked to the Löfgren Calculator for convenience or they may be used separately by manually inserting numbers into the cells thereby breaking the links. | [14 empty] | 1.2103 | -1.3158 | 60
60.1 | 25.0505 | 1.2985 | 1.0838 | [15 empty] | 1.1747 | -1.2985 | 60.1
60.2 | 25.0333 | 1.2812 | 1.0677 | To reconnect a link follow this procedure: To link Angular Offset to the Löfgren Calculator, click on Cell B3 and press the "=" key, then click on Cell O3 and press "Enter." | [14 empty] | 1.1399 | -1.2812 | 60.2
60.325 | 25.0119 | 1.2598 | 1.0476 | Repeat this process for Effective Length and Stylus Overhang. Always click on Cells A3, B3, and C3 first, then link to Cells I3, O3, and Q3 respectively. Linking in the | [14 empty] | 1.0976 | -1.2598 | 60.325
60.4 | 24.9991 | 1.2471 | 1.0357 | reverse direction will erase important equations in the Löfgren Calculator. | [14 empty] | 1.0728 | -1.2471 | 60.4
60.5 | 24.9822 | 1.2301 | 1.02 | [15 empty] | 1.0404 | -1.2301 | 60.5
60.6 | 24.9653 | 1.2133 | 1.0044 | Tracking Distortion (Column D) is based on dividing tracking error by groove radius; this is also called weighted tracking error. Be advised that these numbers are scaled | [14 empty] | 1.0088 | -1.2133 | 60.6
60.7 | 24.9486 | 1.1966 | 0.9889 | so that they represent actual percent tracking distortion at a stylus tip velocity of 10 cm/sec. In other words, the number 1.0 represents 1-percent distortion. | [14 empty] | 0.97792 | -1.1966 | 60.7
60.8 | 24.932 | 1.1799 | 0.97355 | Alignment null-points are indicated by the groove radii in Column A where tracking error in Column C approaches zero. Cells F3 and G3 also display the null radii. | [14 empty] | 0.94781 | -1.1799 | 60.8
60.9 | 24.9155 | 1.1634 | 0.95835 | [15 empty] | 0.91843 | -1.1634 | 60.9
61 | 24.899 | 1.147 | 0.94327 | Löfgren's Equations: | [14 empty] | 0.88976 | -1.147 | 61
61.1 | 24.8827 | 1.1307 | 0.92833 | [15 empty] | 0.86179 | -1.1307 | 61.1
61.2 | 24.8665 | 1.1145 | 0.91352 | [15 empty] | 0.83451 | -1.1145 | 61.2
61.3 | 24.8504 | 1.0983 | 0.89883 | [15 empty] | 0.8079 | -1.0983 | 61.3
61.4 | 24.8344 | 1.0823 | 0.88428 | [7 empty] | Linear Offset: |  | Overhang: | [5 empty] | 0.78195 | -1.0823 | 61.4
61.5 | 24.8184 | 1.0664 | 0.86985 | [15 empty] | 0.75664 | -1.0664 | 61.5
61.6 | 24.8026 | 1.0506 | 0.85555 | [15 empty] | 0.73197 | -1.0506 | 61.6
61.7 | 24.7869 | 1.0348 | 0.84138 | [15 empty] | 0.70791 | -1.0348 | 61.7
61.8 | 24.7712 | 1.0192 | 0.82733 | Optimum Angular Offset: | [6 empty] | Inner Null Radius: | [7 empty] | 0.68447 | -1.0192 | 61.8
61.9 | 24.7557 | 1.0037 | 0.8134 | [15 empty] | 0.66162 | -1.0037 | 61.9
62 | 24.7403 | 0.98824 | 0.7996 | [15 empty] | 0.63935 | -0.98824 | 62
62.1 | 24.7249 | 0.97289 | 0.78591 | [15 empty] | 0.61766 | -0.97289 | 62.1
62.2 | 24.7097 | 0.95765 | 0.77235 | [8 empty] | Outer Null Radius: | [6 empty] | 0.59653 | -0.95765 | 62.2
62.3 | 24.6945 | 0.94249 | 0.75891 | [15 empty] | 0.57594 | -0.94249 | 62.3
62.4 | 24.6795 | 0.92743 | 0.74559 | [15 empty] | 0.5559 | -0.92743 | 62.4
62.5 | 24.6645 | 0.91246 | 0.73238 | [15 empty] | 0.53638 | -0.91246 | 62.5
62.6 | 24.6496 | 0.89759 | 0.71929 | [15 empty] | 0.51738 | -0.89759 | 62.6
62.7 | 24.6348 | 0.88281 | 0.70632 | [15 empty] | 0.49888 | -0.88281 | 62.7
62.8 | 24.6202 | 0.86812 | 0.69346 | [15 empty] | 0.48088 | -0.86812 | 62.8
62.9 | 24.6056 | 0.85352 | 0.68071 | [15 empty] | 0.46337 | -0.85352 | 62.9
63 | 24.591 | 0.83901 | 0.66808 | [15 empty] | 0.44633 | -0.83901 | 63
63.1 | 24.5766 | 0.8246 | 0.65556 | [15 empty] | 0.42976 | -0.8246 | 63.1
63.2 | 24.5623 | 0.81027 | 0.64315 | [15 empty] | 0.41365 | -0.81027 | 63.2
63.3 | 24.5481 | 0.79604 | 0.63086 | [15 empty] | 0.39798 | -0.79604 | 63.3
63.4 | 24.5339 | 0.78189 | 0.61867 | [15 empty] | 0.38275 | -0.78189 | 63.4
63.5 | 24.5199 | 0.76783 | 0.60659 | [15 empty] | 0.36795 | -0.76783 | 63.5
63.6 | 24.5059 | 0.75386 | 0.59462 | [15 empty] | 0.35357 | -0.75386 | 63.6
63.7 | 24.492 | 0.73998 | 0.58275 | [15 empty] | 0.3396 | -0.73998 | 63.7
63.8 | 24.4782 | 0.72619 | 0.57099 | [15 empty] | 0.32603 | -0.72619 | 63.8
63.9 | 24.4645 | 0.71248 | 0.55934 | [15 empty] | 0.31286 | -0.71248 | 63.9
64 | 24.4509 | 0.69886 | 0.54779 | [15 empty] | 0.30007 | -0.69886 | 64
64.1 | 24.4374 | 0.68533 | 0.53634 | [15 empty] | 0.28766 | -0.68533 | 64.1
64.2 | 24.4239 | 0.67188 | 0.525 | [15 empty] | 0.27562 | -0.67188 | 64.2
64.3 | 24.4106 | 0.65852 | 0.51376 | [15 empty] | 0.26395 | -0.65852 | 64.3
64.4 | 24.3973 | 0.64524 | 0.50262 | [15 empty] | 0.25262 | -0.64524 | 64.4
64.5 | 24.3841 | 0.63205 | 0.49158 | [15 empty] | 0.24165 | -0.63205 | 64.5
64.6 | 24.371 | 0.61894 | 0.48064 | [15 empty] | 0.23101 | -0.61894 | 64.6
64.7 | 24.3579 | 0.60592 | 0.4698 | [15 empty] | 0.22071 | -0.60592 | 64.7
64.8 | 24.345 | 0.59297 | 0.45905 | [15 empty] | 0.21073 | -0.59297 | 64.8
64.9 | 24.3321 | 0.58012 | 0.44841 | [15 empty] | 0.20107 | -0.58012 | 64.9
65 | 24.3194 | 0.56734 | 0.43786 | [15 empty] | 0.19172 | -0.56734 | 65
65.1 | 24.3067 | 0.55465 | 0.4274 | [15 empty] | 0.18267 | -0.55465 | 65.1
65.2 | 24.2941 | 0.54204 | 0.41704 | [15 empty] | 0.17392 | -0.54204 | 65.2
65.3 | 24.2815 | 0.5295 | 0.40678 | [15 empty] | 0.16547 | -0.5295 | 65.3
65.4 | 24.2691 | 0.51706 | 0.39661 | [15 empty] | 0.1573 | -0.51706 | 65.4
65.5 | 24.2567 | 0.50469 | 0.38653 | [15 empty] | 0.1494 | -0.50469 | 65.5
65.6 | 24.2444 | 0.4924 | 0.37654 | [15 empty] | 0.14178 | -0.4924 | 65.6
65.7 | 24.2322 | 0.48019 | 0.36665 | [15 empty] | 0.13443 | -0.48019 | 65.7
65.8 | 24.2201 | 0.46806 | 0.35684 | [15 empty] | 0.12734 | -0.46806 | 65.8
65.9 | 24.208 | 0.45601 | 0.34713 | [15 empty] | 0.1205 | -0.45601 | 65.9
66 | 24.1961 | 0.44404 | 0.3375 | [15 empty] | 0.11391 | -0.44404 | 66
66.1 | 24.1842 | 0.43214 | 0.32797 | [15 empty] | 0.10756 | -0.43214 | 66.1
66.2 | 24.1724 | 0.42033 | 0.31852 | [15 empty] | 0.10145 | -0.42033 | 66.2
66.3 | 24.1606 | 0.40859 | 0.30915 | [15 empty] | 0.095576 | -0.40859 | 66.3
66.4 | 24.149 | 0.39693 | 0.29988 | [15 empty] | 0.089927 | -0.39693 | 66.4
66.5 | 24.1374 | 0.38535 | 0.29069 | [15 empty] | 0.0845 | -0.38535 | 66.5
66.6 | 24.1259 | 0.37384 | 0.28159 | [15 empty] | 0.07929 | -0.37384 | 66.6
66.7 | 24.1144 | 0.36241 | 0.27257 | [15 empty] | 0.074292 | -0.36241 | 66.7
66.8 | 24.1031 | 0.35105 | 0.26363 | [15 empty] | 0.069501 | -0.35105 | 66.8
66.9 | 24.0918 | 0.33977 | 0.25478 | [15 empty] | 0.064911 | -0.33977 | 66.9
67 | 24.0806 | 0.32857 | 0.24601 | [15 empty] | 0.060519 | -0.32857 | 67
67.1 | 24.0695 | 0.31743 | 0.23732 | [15 empty] | 0.05632 | -0.31743 | 67.1
67.2 | 24.0584 | 0.30638 | 0.22871 | [15 empty] | 0.052309 | -0.30638 | 67.2
67.3 | 24.0474 | 0.2954 | 0.22019 | [15 empty] | 0.048482 | -0.2954 | 67.3
67.4 | 24.0365 | 0.28449 | 0.21174 | [15 empty] | 0.044834 | -0.28449 | 67.4
67.5 | 24.0257 | 0.27365 | 0.20337 | [15 empty] | 0.041361 | -0.27365 | 67.5
67.6 | 24.0149 | 0.26289 | 0.19509 | [15 empty] | 0.038059 | -0.26289 | 67.6
67.7 | 24.0042 | 0.2522 | 0.18688 | [15 empty] | 0.034923 | -0.2522 | 67.7
67.8 | 23.9936 | 0.24158 | 0.17875 | [15 empty] | 0.03195 | -0.24158 | 67.8
67.9 | 23.9831 | 0.23104 | 0.17069 | [15 empty] | 0.029136 | -0.23104 | 67.9
68 | 23.9726 | 0.22056 | 0.16271 | [15 empty] | 0.026476 | -0.22056 | 68
68.1 | 23.9622 | 0.21016 | 0.15481 | [15 empty] | 0.023967 | -0.21016 | 68.1
68.2 | 23.9519 | 0.19983 | 0.14699 | [15 empty] | 0.021605 | -0.19983 | 68.2
68.3 | 23.9416 | 0.18957 | 0.13923 | [15 empty] | 0.019386 | -0.18957 | 68.3
68.4 | 23.9314 | 0.17938 | 0.13156 | [15 empty] | 0.017307 | -0.17938 | 68.4
68.5 | 23.9213 | 0.16926 | 0.12395 | [15 empty] | 0.015364 | -0.16926 | 68.5
68.6 | 23.9112 | 0.15921 | 0.11642 | [15 empty] | 0.013554 | -0.15921 | 68.6
68.7 | 23.9013 | 0.14922 | 0.10896 | [15 empty] | 0.011873 | -0.14922 | 68.7
68.8 | 23.8913 | 0.13931 | 0.10158 | [15 empty] | 0.010318 | -0.13931 | 68.8
68.9 | 23.8815 | 0.12947 | 0.094264 | [15 empty] | 0.0088857 | -0.12947 | 68.9
69 | 23.8717 | 0.11969 | 0.08702 | [15 empty] | 0.0075725 | -0.11969 | 69
69.1 | 23.862 | 0.10999 | 0.079847 | [15 empty] | 0.0063756 | -0.10999 | 69.1
69.2 | 23.8524 | 0.10035 | 0.072744 | [15 empty] | 0.0052917 | -0.10035 | 69.2
69.3 | 23.8428 | 0.090774 | 0.06571 | [15 empty] | 0.0043178 | -0.090774 | 69.3
69.4 | 23.8333 | 0.081269 | 0.058745 | [15 empty] | 0.0034509 | -0.081269 | 69.4
69.5 | 23.8239 | 0.071832 | 0.051848 | [15 empty] | 0.0026882 | -0.071832 | 69.5
69.6 | 23.8145 | 0.06246 | 0.045019 | [15 empty] | 0.0020267 | -0.06246 | 69.6
69.7 | 23.8052 | 0.053155 | 0.038257 | [15 empty] | 0.0014636 | -0.053155 | 69.7
69.8 | 23.7959 | 0.043916 | 0.031562 | [15 empty] | 0.00099618 | -0.043916 | 69.8
69.9 | 23.7868 | 0.034743 | 0.024934 | [15 empty] | 0.00062169 | -0.034743 | 69.9
70 | 23.7777 | 0.025635 | 0.018371 | [15 empty] | 0.0003375 | -0.025635 | 70
70.1 | 23.7686 | 0.016592 | 0.011874 | [15 empty] | 0.00014098 | -0.016592 | 70.1
70.2 | 23.7596 | 0.0076141 | 0.005441 | [15 empty] | 2.9605e-05 | -0.0076141 | 70.2
70.3 | 23.7507 | -0.0012994 | 0.0009272 | [15 empty] | 8.597e-07 | 0.0012994 | 70.3
70.4 | 23.7419 | -0.010149 | 0.0072316 | [15 empty] | 5.2296e-05 | 0.010149 | 70.4
70.5 | 23.7331 | -0.018934 | 0.013473 | [15 empty] | 0.00018151 | 0.018934 | 70.5
70.6 | 23.7244 | -0.027655 | 0.019651 | [15 empty] | 0.00038614 | 0.027655 | 70.6
70.7 | 23.7157 | -0.036313 | 0.025766 | [15 empty] | 0.00066389 | 0.036313 | 70.7
70.8 | 23.7071 | -0.044908 | 0.03182 | [15 empty] | 0.0010125 | 0.044908 | 70.8
70.9 | 23.6986 | -0.053441 | 0.037812 | [15 empty] | 0.0014297 | 0.053441 | 70.9
71 | 23.6901 | -0.06191 | 0.043743 | [15 empty] | 0.0019134 | 0.06191 | 71
71.1 | 23.6817 | -0.070317 | 0.049613 | [15 empty] | 0.0024614 | 0.070317 | 71.1
71.2 | 23.6734 | -0.078663 | 0.055423 | [15 empty] | 0.0030717 | 0.078663 | 71.2
71.3 | 23.6651 | -0.086946 | 0.061173 | [15 empty] | 0.0037422 | 0.086946 | 71.3
71.4 | 23.6569 | -0.095168 | 0.066864 | [15 empty] | 0.0044708 | 0.095168 | 71.4
71.5 | 23.6487 | -0.10333 | 0.072496 | [15 empty] | 0.0052557 | 0.10333 | 71.5
71.6 | 23.6406 | -0.11143 | 0.07807 | [15 empty] | 0.006095 | 0.11143 | 71.6
71.7 | 23.6326 | -0.11947 | 0.083586 | [15 empty] | 0.0069866 | 0.11947 | 71.7
71.8 | 23.6246 | -0.12745 | 0.089044 | [15 empty] | 0.0079288 | 0.12745 | 71.8
71.9 | 23.6167 | -0.13537 | 0.094445 | [15 empty] | 0.0089199 | 0.13537 | 71.9
72 | 23.6088 | -0.14322 | 0.099789 | [15 empty] | 0.0099579 | 0.14322 | 72
72.1 | 23.601 | -0.15102 | 0.10508 | [15 empty] | 0.011041 | 0.15102 | 72.1
72.2 | 23.5933 | -0.15876 | 0.11031 | [15 empty] | 0.012168 | 0.15876 | 72.2
72.3 | 23.5856 | -0.16644 | 0.11549 | [15 empty] | 0.013337 | 0.16644 | 72.3
72.4 | 23.578 | -0.17406 | 0.12061 | [15 empty] | 0.014546 | 0.17406 | 72.4
72.5 | 23.5704 | -0.18163 | 0.12567 | [15 empty] | 0.015794 | 0.18163 | 72.5
72.6 | 23.5629 | -0.18913 | 0.13069 | [15 empty] | 0.017079 | 0.18913 | 72.6
72.7 | 23.5555 | -0.19658 | 0.13564 | [15 empty] | 0.018399 | 0.19658 | 72.7
72.8 | 23.5481 | -0.20397 | 0.14055 | [15 empty] | 0.019754 | 0.20397 | 72.8
72.9 | 23.5407 | -0.2113 | 0.1454 | [15 empty] | 0.021142 | 0.2113 | 72.9
73 | 23.5335 | -0.21857 | 0.1502 | [15 empty] | 0.02256 | 0.21857 | 73
73.1 | 23.5262 | -0.22579 | 0.15495 | [15 empty] | 0.024009 | 0.22579 | 73.1
73.2 | 23.5191 | -0.23295 | 0.15964 | [15 empty] | 0.025486 | 0.23295 | 73.2
73.3 | 23.512 | -0.24005 | 0.16429 | [15 empty] | 0.02699 | 0.24005 | 73.3
73.4 | 23.5049 | -0.2471 | 0.16888 | [15 empty] | 0.02852 | 0.2471 | 73.4
73.5 | 23.4979 | -0.25409 | 0.17342 | [15 empty] | 0.030074 | 0.25409 | 73.5
73.6 | 23.491 | -0.26102 | 0.17791 | [15 empty] | 0.031652 | 0.26102 | 73.6
73.7 | 23.4841 | -0.2679 | 0.18235 | [15 empty] | 0.033251 | 0.2679 | 73.7
73.8 | 23.4773 | -0.27472 | 0.18674 | [15 empty] | 0.034872 | 0.27472 | 73.8
73.9 | 23.4705 | -0.28149 | 0.19108 | [15 empty] | 0.036512 | 0.28149 | 73.9
74 | 23.4638 | -0.2882 | 0.19537 | [15 empty] | 0.038171 | 0.2882 | 74
74.1 | 23.4572 | -0.29486 | 0.19962 | [15 empty] | 0.039847 | 0.29486 | 74.1
74.2 | 23.4506 | -0.30146 | 0.20381 | [15 empty] | 0.04154 | 0.30146 | 74.2
74.3 | 23.444 | -0.30801 | 0.20796 | [15 empty] | 0.043248 | 0.30801 | 74.3
74.4 | 23.4375 | -0.31451 | 0.21206 | [15 empty] | 0.04497 | 0.31451 | 74.4
74.5 | 23.4311 | -0.32095 | 0.21611 | [15 empty] | 0.046705 | 0.32095 | 74.5
74.6 | 23.4247 | -0.32734 | 0.22012 | [15 empty] | 0.048452 | 0.32734 | 74.6
74.7 | 23.4184 | -0.33367 | 0.22408 | [15 empty] | 0.050211 | 0.33367 | 74.7
74.8 | 23.4121 | -0.33995 | 0.22799 | [15 empty] | 0.05198 | 0.33995 | 74.8
74.9 | 23.4059 | -0.34618 | 0.23186 | [15 empty] | 0.053758 | 0.34618 | 74.9
75 | 23.3997 | -0.35235 | 0.23568 | [15 empty] | 0.055544 | 0.35235 | 75
75.1 | 23.3936 | -0.35848 | 0.23945 | [15 empty] | 0.057338 | 0.35848 | 75.1
75.2 | 23.3875 | -0.36455 | 0.24319 | [15 empty] | 0.059139 | 0.36455 | 75.2
75.3 | 23.3815 | -0.37057 | 0.24687 | [15 empty] | 0.060945 | 0.37057 | 75.3
75.4 | 23.3755 | -0.37653 | 0.25051 | [15 empty] | 0.062757 | 0.37653 | 75.4
75.5 | 23.3696 | -0.38245 | 0.25411 | [15 empty] | 0.064572 | 0.38245 | 75.5
75.6 | 23.3637 | -0.38831 | 0.25767 | [15 empty] | 0.066391 | 0.38831 | 75.6
75.7 | 23.3579 | -0.39412 | 0.26118 | [15 empty] | 0.068213 | 0.39412 | 75.7
75.8 | 23.3522 | -0.39988 | 0.26464 | [15 empty] | 0.070036 | 0.39988 | 75.8
75.9 | 23.3464 | -0.40559 | 0.26807 | [15 empty] | 0.071861 | 0.40559 | 75.9
76 | 23.3408 | -0.41125 | 0.27145 | [15 empty] | 0.073686 | 0.41125 | 76
76.1 | 23.3352 | -0.41686 | 0.27479 | [15 empty] | 0.075511 | 0.41686 | 76.1
76.2 | 23.3296 | -0.42242 | 0.27809 | [15 empty] | 0.077334 | 0.42242 | 76.2
76.3 | 23.3241 | -0.42792 | 0.28135 | [15 empty] | 0.079156 | 0.42792 | 76.3
76.4 | 23.3186 | -0.43338 | 0.28456 | [15 empty] | 0.080976 | 0.43338 | 76.4
76.5 | 23.3132 | -0.43879 | 0.28774 | [15 empty] | 0.082793 | 0.43879 | 76.5
76.6 | 23.3079 | -0.44415 | 0.29087 | [15 empty] | 0.084607 | 0.44415 | 76.6
76.7 | 23.3026 | -0.44946 | 0.29397 | [15 empty] | 0.086416 | 0.44946 | 76.7
76.8 | 23.2973 | -0.45472 | 0.29702 | [15 empty] | 0.088221 | 0.45472 | 76.8
76.9 | 23.2921 | -0.45993 | 0.30003 | [15 empty] | 0.09002 | 0.45993 | 76.9
77 | 23.2869 | -0.4651 | 0.30301 | [15 empty] | 0.091814 | 0.4651 | 77
77.1 | 23.2818 | -0.47021 | 0.30594 | [15 empty] | 0.093601 | 0.47021 | 77.1
77.2 | 23.2768 | -0.47528 | 0.30884 | [15 empty] | 0.095382 | 0.47528 | 77.2
77.3 | 23.2717 | -0.4803 | 0.3117 | [15 empty] | 0.097155 | 0.4803 | 77.3
77.4 | 23.2668 | -0.48527 | 0.31452 | [15 empty] | 0.09892 | 0.48527 | 77.4
77.5 | 23.2618 | -0.49019 | 0.3173 | [15 empty] | 0.10068 | 0.49019 | 77.5
77.6 | 23.257 | -0.49507 | 0.32004 | [15 empty] | 0.10243 | 0.49507 | 77.6
77.7 | 23.2521 | -0.4999 | 0.32274 | [15 empty] | 0.10416 | 0.4999 | 77.7
77.8 | 23.2474 | -0.50468 | 0.32541 | [15 empty] | 0.10589 | 0.50468 | 77.8
77.9 | 23.2426 | -0.50941 | 0.32804 | [15 empty] | 0.10761 | 0.50941 | 77.9
78 | 23.2379 | -0.5141 | 0.33064 | [15 empty] | 0.10932 | 0.5141 | 78
78.1 | 23.2333 | -0.51874 | 0.33319 | [15 empty] | 0.11102 | 0.51874 | 78.1
78.2 | 23.2287 | -0.52333 | 0.33572 | [15 empty] | 0.11271 | 0.52333 | 78.2
78.3 | 23.2242 | -0.52788 | 0.3382 | [15 empty] | 0.11438 | 0.52788 | 78.3
78.4 | 23.2196 | -0.53238 | 0.34065 | [15 empty] | 0.11604 | 0.53238 | 78.4
78.5 | 23.2152 | -0.53684 | 0.34306 | [15 empty] | 0.11769 | 0.53684 | 78.5
78.6 | 23.2108 | -0.54125 | 0.34544 | [15 empty] | 0.11933 | 0.54125 | 78.6
78.7 | 23.2064 | -0.54562 | 0.34779 | [15 empty] | 0.12096 | 0.54562 | 78.7
78.8 | 23.2021 | -0.54994 | 0.3501 | [15 empty] | 0.12257 | 0.54994 | 78.8
78.9 | 23.1978 | -0.55421 | 0.35237 | [15 empty] | 0.12416 | 0.55421 | 78.9
79 | 23.1936 | -0.55844 | 0.35461 | [15 empty] | 0.12575 | 0.55844 | 79
79.1 | 23.1894 | -0.56262 | 0.35681 | [15 empty] | 0.12732 | 0.56262 | 79.1
79.2 | 23.1853 | -0.56676 | 0.35899 | [15 empty] | 0.12887 | 0.56676 | 79.2
79.3 | 23.1812 | -0.57086 | 0.36113 | [15 empty] | 0.13041 | 0.57086 | 79.3
79.4 | 23.1771 | -0.57491 | 0.36323 | [15 empty] | 0.13194 | 0.57491 | 79.4
79.5 | 23.1731 | -0.57892 | 0.3653 | [15 empty] | 0.13345 | 0.57892 | 79.5
79.6 | 23.1691 | -0.58288 | 0.36734 | [15 empty] | 0.13494 | 0.58288 | 79.6
79.7 | 23.1652 | -0.5868 | 0.36935 | [15 empty] | 0.13642 | 0.5868 | 79.7
79.8 | 23.1614 | -0.59068 | 0.37132 | [15 empty] | 0.13788 | 0.59068 | 79.8
79.9 | 23.1575 | -0.59451 | 0.37326 | [15 empty] | 0.13933 | 0.59451 | 79.9
80 | 23.1537 | -0.5983 | 0.37517 | [15 empty] | 0.14075 | 0.5983 | 80
80.1 | 23.15 | -0.60205 | 0.37705 | [15 empty] | 0.14217 | 0.60205 | 80.1
80.2 | 23.1463 | -0.60575 | 0.3789 | [15 empty] | 0.14356 | 0.60575 | 80.2
80.3 | 23.1426 | -0.60941 | 0.38071 | [15 empty] | 0.14494 | 0.60941 | 80.3
80.4 | 23.139 | -0.61303 | 0.3825 | [15 empty] | 0.1463 | 0.61303 | 80.4
80.5 | 23.1354 | -0.61661 | 0.38425 | [15 empty] | 0.14765 | 0.61661 | 80.5
80.6 | 23.1319 | -0.62014 | 0.38597 | [15 empty] | 0.14897 | 0.62014 | 80.6
80.7 | 23.1284 | -0.62363 | 0.38766 | [15 empty] | 0.15028 | 0.62363 | 80.7
80.8 | 23.125 | -0.62708 | 0.38932 | [15 empty] | 0.15157 | 0.62708 | 80.8
80.9 | 23.1215 | -0.63049 | 0.39096 | [15 empty] | 0.15285 | 0.63049 | 80.9
81 | 23.1182 | -0.63385 | 0.39256 | [15 empty] | 0.1541 | 0.63385 | 81
81.1 | 23.1149 | -0.63718 | 0.39413 | [15 empty] | 0.15534 | 0.63718 | 81.1
81.2 | 23.1116 | -0.64046 | 0.39567 | [15 empty] | 0.15656 | 0.64046 | 81.2
81.3 | 23.1083 | -0.6437 | 0.39719 | [15 empty] | 0.15776 | 0.6437 | 81.3
81.4 | 23.1051 | -0.6469 | 0.39867 | [15 empty] | 0.15894 | 0.6469 | 81.4
81.5 | 23.102 | -0.65006 | 0.40013 | [15 empty] | 0.1601 | 0.65006 | 81.5
81.6 | 23.0989 | -0.65318 | 0.40155 | [15 empty] | 0.16125 | 0.65318 | 81.6
81.7 | 23.0958 | -0.65626 | 0.40295 | [15 empty] | 0.16237 | 0.65626 | 81.7
81.8 | 23.0927 | -0.6593 | 0.40432 | [15 empty] | 0.16348 | 0.6593 | 81.8
81.9 | 23.0897 | -0.6623 | 0.40567 | [15 empty] | 0.16456 | 0.6623 | 81.9
82 | 23.0868 | -0.66525 | 0.40698 | [15 empty] | 0.16563 | 0.66525 | 82
82.1 | 23.0839 | -0.66817 | 0.40827 | [15 empty] | 0.16668 | 0.66817 | 82.1
82.2 | 23.081 | -0.67105 | 0.40953 | [15 empty] | 0.16771 | 0.67105 | 82.2
82.3 | 23.0781 | -0.67389 | 0.41076 | [15 empty] | 0.16872 | 0.67389 | 82.3
82.4 | 23.0753 | -0.67669 | 0.41197 | [15 empty] | 0.16972 | 0.67669 | 82.4
82.5 | 23.0726 | -0.67944 | 0.41314 | [15 empty] | 0.17069 | 0.67944 | 82.5
82.6 | 23.0699 | -0.68217 | 0.4143 | [15 empty] | 0.17164 | 0.68217 | 82.6
82.7 | 23.0672 | -0.68485 | 0.41542 | [15 empty] | 0.17257 | 0.68485 | 82.7
82.8 | 23.0645 | -0.68749 | 0.41652 | [15 empty] | 0.17349 | 0.68749 | 82.8
82.9 | 23.0619 | -0.69009 | 0.41759 | [15 empty] | 0.17438 | 0.69009 | 82.9
83 | 23.0594 | -0.69266 | 0.41864 | [15 empty] | 0.17526 | 0.69266 | 83
83.1 | 23.0568 | -0.69518 | 0.41966 | [15 empty] | 0.17612 | 0.69518 | 83.1
83.2 | 23.0544 | -0.69767 | 0.42066 | [15 empty] | 0.17695 | 0.69767 | 83.2
83.3 | 23.0519 | -0.70012 | 0.42163 | [15 empty] | 0.17777 | 0.70012 | 83.3
83.4 | 23.0495 | -0.70253 | 0.42257 | [15 empty] | 0.17857 | 0.70253 | 83.4
83.5 | 23.0471 | -0.7049 | 0.42349 | [15 empty] | 0.17934 | 0.7049 | 83.5
83.6 | 23.0448 | -0.70724 | 0.42439 | [15 empty] | 0.1801 | 0.70724 | 83.6
83.7 | 23.0425 | -0.70954 | 0.42526 | [15 empty] | 0.18084 | 0.70954 | 83.7
83.8 | 23.0402 | -0.7118 | 0.4261 | [15 empty] | 0.18156 | 0.7118 | 83.8
83.9 | 23.038 | -0.71402 | 0.42692 | [15 empty] | 0.18226 | 0.71402 | 83.9
84 | 23.0358 | -0.71621 | 0.42772 | [15 empty] | 0.18294 | 0.71621 | 84
84.1 | 23.0337 | -0.71836 | 0.42849 | [15 empty] | 0.18361 | 0.71836 | 84.1
84.2 | 23.0316 | -0.72047 | 0.42924 | [15 empty] | 0.18425 | 0.72047 | 84.2
84.3 | 23.0295 | -0.72254 | 0.42997 | [15 empty] | 0.18487 | 0.72254 | 84.3
84.4 | 23.0275 | -0.72458 | 0.43067 | [15 empty] | 0.18548 | 0.72458 | 84.4
84.5 | 23.0255 | -0.72658 | 0.43135 | [15 empty] | 0.18606 | 0.72658 | 84.5
84.6 | 23.0235 | -0.72855 | 0.432 | [15 empty] | 0.18663 | 0.72855 | 84.6
84.7 | 23.0216 | -0.73047 | 0.43264 | [15 empty] | 0.18717 | 0.73047 | 84.7
84.8 | 23.0197 | -0.73237 | 0.43324 | [15 empty] | 0.1877 | 0.73237 | 84.8
84.9 | 23.0178 | -0.73422 | 0.43383 | [15 empty] | 0.18821 | 0.73422 | 84.9
85 | 23.016 | -0.73604 | 0.43439 | [15 empty] | 0.1887 | 0.73604 | 85
85.1 | 23.0142 | -0.73783 | 0.43494 | [15 empty] | 0.18917 | 0.73783 | 85.1
85.2 | 23.0125 | -0.73958 | 0.43546 | [15 empty] | 0.18962 | 0.73958 | 85.2
85.3 | 23.0107 | -0.74129 | 0.43595 | [15 empty] | 0.19005 | 0.74129 | 85.3
85.4 | 23.0091 | -0.74297 | 0.43643 | [15 empty] | 0.19047 | 0.74297 | 85.4
85.5 | 23.0074 | -0.74461 | 0.43688 | [15 empty] | 0.19086 | 0.74461 | 85.5
85.6 | 23.0058 | -0.74622 | 0.43731 | [15 empty] | 0.19124 | 0.74622 | 85.6
85.7 | 23.0042 | -0.74779 | 0.43772 | [15 empty] | 0.1916 | 0.74779 | 85.7
85.8 | 23.0027 | -0.74932 | 0.43811 | [15 empty] | 0.19194 | 0.74932 | 85.8
85.9 | 23.0012 | -0.75083 | 0.43848 | [15 empty] | 0.19226 | 0.75083 | 85.9
86 | 22.9997 | -0.75229 | 0.43882 | [15 empty] | 0.19257 | 0.75229 | 86
86.1 | 22.9983 | -0.75373 | 0.43915 | [15 empty] | 0.19285 | 0.75373 | 86.1
86.2 | 22.9969 | -0.75513 | 0.43945 | [15 empty] | 0.19312 | 0.75513 | 86.2
86.3 | 22.9955 | -0.75649 | 0.43974 | [15 empty] | 0.19337 | 0.75649 | 86.3
86.4 | 22.9942 | -0.75782 | 0.44 | [15 empty] | 0.1936 | 0.75782 | 86.4
86.5 | 22.9929 | -0.75912 | 0.44024 | [15 empty] | 0.19381 | 0.75912 | 86.5
86.6 | 22.9917 | -0.76038 | 0.44047 | [15 empty] | 0.19401 | 0.76038 | 86.6
86.7 | 22.9904 | -0.76161 | 0.44067 | [15 empty] | 0.19419 | 0.76161 | 86.7
86.8 | 22.9892 | -0.7628 | 0.44085 | [15 empty] | 0.19435 | 0.7628 | 86.8
86.9 | 22.9881 | -0.76396 | 0.44101 | [15 empty] | 0.19449 | 0.76396 | 86.9
87 | 22.9869 | -0.76509 | 0.44116 | [15 empty] | 0.19462 | 0.76509 | 87
87.1 | 22.9859 | -0.76618 | 0.44128 | [15 empty] | 0.19473 | 0.76618 | 87.1
87.2 | 22.9848 | -0.76724 | 0.44138 | [15 empty] | 0.19482 | 0.76724 | 87.2
87.3 | 22.9838 | -0.76827 | 0.44147 | [15 empty] | 0.19489 | 0.76827 | 87.3
87.4 | 22.9828 | -0.76926 | 0.44153 | [15 empty] | 0.19495 | 0.76926 | 87.4
87.5 | 22.9818 | -0.77022 | 0.44158 | [15 empty] | 0.19499 | 0.77022 | 87.5
87.6 | 22.9809 | -0.77115 | 0.44161 | [15 empty] | 0.19502 | 0.77115 | 87.6
87.7 | 22.98 | -0.77205 | 0.44162 | [15 empty] | 0.19503 | 0.77205 | 87.7
87.8 | 22.9791 | -0.77291 | 0.44161 | [15 empty] | 0.19502 | 0.77291 | 87.8
87.9 | 22.9783 | -0.77374 | 0.44158 | [15 empty] | 0.19499 | 0.77374 | 87.9
88 | 22.9775 | -0.77454 | 0.44153 | [15 empty] | 0.19495 | 0.77454 | 88
88.1 | 22.9767 | -0.77531 | 0.44147 | [15 empty] | 0.19489 | 0.77531 | 88.1
88.2 | 22.976 | -0.77604 | 0.44138 | [15 empty] | 0.19482 | 0.77604 | 88.2
88.3 | 22.9753 | -0.77674 | 0.44128 | [15 empty] | 0.19473 | 0.77674 | 88.3
88.4 | 22.9746 | -0.77741 | 0.44116 | [15 empty] | 0.19463 | 0.77741 | 88.4
88.5 | 22.974 | -0.77805 | 0.44103 | [15 empty] | 0.1945 | 0.77805 | 88.5
88.6 | 22.9734 | -0.77866 | 0.44087 | [15 empty] | 0.19437 | 0.77866 | 88.6
88.7 | 22.9728 | -0.77923 | 0.4407 | [15 empty] | 0.19422 | 0.77923 | 88.7
88.8 | 22.9723 | -0.77977 | 0.44051 | [15 empty] | 0.19405 | 0.77977 | 88.8
88.9 | 22.9717 | -0.78029 | 0.4403 | [15 empty] | 0.19387 | 0.78029 | 88.9
89 | 22.9713 | -0.78077 | 0.44008 | [15 empty] | 0.19367 | 0.78077 | 89
89.1 | 22.9708 | -0.78122 | 0.43984 | [15 empty] | 0.19346 | 0.78122 | 89.1
89.2 | 22.9704 | -0.78163 | 0.43958 | [15 empty] | 0.19323 | 0.78163 | 89.2
89.3 | 22.97 | -0.78202 | 0.43931 | [15 empty] | 0.19299 | 0.78202 | 89.3
89.4 | 22.9697 | -0.78238 | 0.43902 | [15 empty] | 0.19273 | 0.78238 | 89.4
89.5 | 22.9693 | -0.7827 | 0.43871 | [15 empty] | 0.19246 | 0.7827 | 89.5
89.6 | 22.969 | -0.783 | 0.43838 | [15 empty] | 0.19218 | 0.783 | 89.6
89.7 | 22.9688 | -0.78326 | 0.43804 | [15 empty] | 0.19188 | 0.78326 | 89.7
89.8 | 22.9685 | -0.7835 | 0.43768 | [15 empty] | 0.19157 | 0.7835 | 89.8
89.9 | 22.9683 | -0.7837 | 0.43731 | [15 empty] | 0.19124 | 0.7837 | 89.9
90 | 22.9682 | -0.78387 | 0.43692 | [15 empty] | 0.1909 | 0.78387 | 90
90.1 | 22.968 | -0.78402 | 0.43652 | [15 empty] | 0.19055 | 0.78402 | 90.1
90.2 | 22.9679 | -0.78413 | 0.4361 | [15 empty] | 0.19018 | 0.78413 | 90.2
90.3 | 22.9678 | -0.78421 | 0.43566 | [15 empty] | 0.1898 | 0.78421 | 90.3
90.4 | 22.9678 | -0.78427 | 0.43521 | [15 empty] | 0.18941 | 0.78427 | 90.4
90.5 | 22.9677 | -0.78429 | 0.43474 | [15 empty] | 0.189 | 0.78429 | 90.5
90.6 | 22.9677 | -0.78428 | 0.43426 | [15 empty] | 0.18858 | 0.78428 | 90.6
90.7 | 22.9678 | -0.78425 | 0.43376 | [15 empty] | 0.18815 | 0.78425 | 90.7
90.8 | 22.9678 | -0.78418 | 0.43324 | [15 empty] | 0.1877 | 0.78418 | 90.8
90.9 | 22.9679 | -0.78409 | 0.43271 | [15 empty] | 0.18724 | 0.78409 | 90.9
91 | 22.9681 | -0.78396 | 0.43217 | [15 empty] | 0.18677 | 0.78396 | 91
91.1 | 22.9682 | -0.78381 | 0.43161 | [15 empty] | 0.18629 | 0.78381 | 91.1
91.2 | 22.9684 | -0.78363 | 0.43104 | [15 empty] | 0.18579 | 0.78363 | 91.2
91.3 | 22.9686 | -0.78342 | 0.43045 | [15 empty] | 0.18529 | 0.78342 | 91.3
91.4 | 22.9689 | -0.78318 | 0.42985 | [15 empty] | 0.18477 | 0.78318 | 91.4
91.5 | 22.9691 | -0.78291 | 0.42923 | [15 empty] | 0.18424 | 0.78291 | 91.5
91.6 | 22.9694 | -0.78261 | 0.4286 | [15 empty] | 0.1837 | 0.78261 | 91.6
91.7 | 22.9697 | -0.78229 | 0.42795 | [15 empty] | 0.18314 | 0.78229 | 91.7
91.8 | 22.9701 | -0.78193 | 0.42729 | [15 empty] | 0.18258 | 0.78193 | 91.8
91.9 | 22.9705 | -0.78155 | 0.42662 | [15 empty] | 0.18201 | 0.78155 | 91.9
92 | 22.9709 | -0.78114 | 0.42593 | [15 empty] | 0.18142 | 0.78114 | 92
92.1 | 22.9713 | -0.7807 | 0.42523 | [15 empty] | 0.18082 | 0.7807 | 92.1
92.2 | 22.9718 | -0.78023 | 0.42452 | [15 empty] | 0.18021 | 0.78023 | 92.2
92.3 | 22.9723 | -0.77974 | 0.42379 | [15 empty] | 0.17959 | 0.77974 | 92.3
92.4 | 22.9728 | -0.77921 | 0.42304 | [15 empty] | 0.17897 | 0.77921 | 92.4
92.5 | 22.9734 | -0.77866 | 0.42229 | [15 empty] | 0.17833 | 0.77866 | 92.5
92.6 | 22.974 | -0.77808 | 0.42152 | [15 empty] | 0.17768 | 0.77808 | 92.6
92.7 | 22.9746 | -0.77747 | 0.42073 | [15 empty] | 0.17702 | 0.77747 | 92.7
92.8 | 22.9752 | -0.77684 | 0.41994 | [15 empty] | 0.17635 | 0.77684 | 92.8
92.9 | 22.9759 | -0.77618 | 0.41913 | [15 empty] | 0.17567 | 0.77618 | 92.9
93 | 22.9765 | -0.77549 | 0.41831 | [15 empty] | 0.17498 | 0.77549 | 93
93.1 | 22.9773 | -0.77477 | 0.41747 | [15 empty] | 0.17428 | 0.77477 | 93.1
93.2 | 22.978 | -0.77403 | 0.41662 | [15 empty] | 0.17357 | 0.77403 | 93.2
93.3 | 22.9788 | -0.77326 | 0.41576 | [15 empty] | 0.17286 | 0.77326 | 93.3
93.4 | 22.9796 | -0.77246 | 0.41489 | [15 empty] | 0.17213 | 0.77246 | 93.4
93.5 | 22.9804 | -0.77163 | 0.414 | [15 empty] | 0.1714 | 0.77163 | 93.5
93.6 | 22.9813 | -0.77078 | 0.4131 | [15 empty] | 0.17065 | 0.77078 | 93.6
93.7 | 22.9821 | -0.7699 | 0.41219 | [15 empty] | 0.1699 | 0.7699 | 93.7
93.8 | 22.983 | -0.769 | 0.41127 | [15 empty] | 0.16914 | 0.769 | 93.8
93.9 | 22.984 | -0.76806 | 0.41033 | [15 empty] | 0.16837 | 0.76806 | 93.9
94 | 22.9849 | -0.7671 | 0.40938 | [15 empty] | 0.16759 | 0.7671 | 94
94.1 | 22.9859 | -0.76612 | 0.40842 | [15 empty] | 0.16681 | 0.76612 | 94.1
94.2 | 22.9869 | -0.76511 | 0.40745 | [15 empty] | 0.16601 | 0.76511 | 94.2
94.3 | 22.988 | -0.76407 | 0.40646 | [15 empty] | 0.16521 | 0.76407 | 94.3
94.4 | 22.989 | -0.763 | 0.40547 | [15 empty] | 0.1644 | 0.763 | 94.4
94.5 | 22.9901 | -0.76191 | 0.40446 | [15 empty] | 0.16359 | 0.76191 | 94.5
94.6 | 22.9912 | -0.7608 | 0.40344 | [15 empty] | 0.16276 | 0.7608 | 94.6
94.7 | 22.9924 | -0.75966 | 0.40241 | [15 empty] | 0.16193 | 0.75966 | 94.7
94.8 | 22.9935 | -0.75849 | 0.40137 | [15 empty] | 0.16109 | 0.75849 | 94.8
94.9 | 22.9947 | -0.75729 | 0.40031 | [15 empty] | 0.16025 | 0.75729 | 94.9
95 | 22.996 | -0.75607 | 0.39925 | [15 empty] | 0.1594 | 0.75607 | 95
95.1 | 22.9972 | -0.75483 | 0.39817 | [15 empty] | 0.15854 | 0.75483 | 95.1
95.2 | 22.9985 | -0.75356 | 0.39708 | [15 empty] | 0.15767 | 0.75356 | 95.2
95.3 | 22.9998 | -0.75226 | 0.39598 | [15 empty] | 0.1568 | 0.75226 | 95.3
95.4 | 23.0011 | -0.75094 | 0.39487 | [15 empty] | 0.15592 | 0.75094 | 95.4
95.5 | 23.0024 | -0.74959 | 0.39375 | [15 empty] | 0.15504 | 0.74959 | 95.5
95.6 | 23.0038 | -0.74822 | 0.39262 | [15 empty] | 0.15415 | 0.74822 | 95.6
95.7 | 23.0052 | -0.74682 | 0.39148 | [15 empty] | 0.15325 | 0.74682 | 95.7
95.8 | 23.0066 | -0.7454 | 0.39032 | [15 empty] | 0.15235 | 0.7454 | 95.8
95.9 | 23.0081 | -0.74395 | 0.38916 | [15 empty] | 0.15144 | 0.74395 | 95.9
96 | 23.0096 | -0.74247 | 0.38798 | [15 empty] | 0.15053 | 0.74247 | 96
96.1 | 23.0111 | -0.74098 | 0.3868 | [15 empty] | 0.14961 | 0.74098 | 96.1
96.2 | 23.0126 | -0.73945 | 0.3856 | [15 empty] | 0.14869 | 0.73945 | 96.2
96.3 | 23.0141 | -0.73791 | 0.38439 | [15 empty] | 0.14776 | 0.73791 | 96.3
96.4 | 23.0157 | -0.73633 | 0.38318 | [15 empty] | 0.14682 | 0.73633 | 96.4
96.5 | 23.0173 | -0.73474 | 0.38195 | [15 empty] | 0.14589 | 0.73474 | 96.5
96.6 | 23.0189 | -0.73312 | 0.38071 | [15 empty] | 0.14494 | 0.73312 | 96.6
96.7 | 23.0206 | -0.73147 | 0.37947 | [15 empty] | 0.14399 | 0.73147 | 96.7
96.8 | 23.0222 | -0.7298 | 0.37821 | [15 empty] | 0.14304 | 0.7298 | 96.8
96.9 | 23.0239 | -0.72811 | 0.37694 | [15 empty] | 0.14208 | 0.72811 | 96.9
97 | 23.0256 | -0.72639 | 0.37566 | [15 empty] | 0.14112 | 0.72639 | 97
97.1 | 23.0274 | -0.72465 | 0.37438 | [15 empty] | 0.14016 | 0.72465 | 97.1
97.2 | 23.0292 | -0.72288 | 0.37308 | [15 empty] | 0.13919 | 0.72288 | 97.2
97.3 | 23.0309 | -0.72109 | 0.37177 | [15 empty] | 0.13822 | 0.72109 | 97.3
97.4 | 23.0328 | -0.71928 | 0.37046 | [15 empty] | 0.13724 | 0.71928 | 97.4
97.5 | 23.0346 | -0.71744 | 0.36913 | [15 empty] | 0.13626 | 0.71744 | 97.5
97.6 | 23.0365 | -0.71558 | 0.3678 | [15 empty] | 0.13527 | 0.71558 | 97.6
97.7 | 23.0383 | -0.71369 | 0.36645 | [15 empty] | 0.13429 | 0.71369 | 97.7
97.8 | 23.0403 | -0.71178 | 0.3651 | [15 empty] | 0.1333 | 0.71178 | 97.8
97.9 | 23.0422 | -0.70985 | 0.36373 | [15 empty] | 0.1323 | 0.70985 | 97.9
98 | 23.0441 | -0.70789 | 0.36236 | [15 empty] | 0.13131 | 0.70789 | 98
98.1 | 23.0461 | -0.70591 | 0.36098 | [15 empty] | 0.13031 | 0.70591 | 98.1
98.2 | 23.0481 | -0.70391 | 0.35959 | [15 empty] | 0.1293 | 0.70391 | 98.2
98.3 | 23.0501 | -0.70188 | 0.35819 | [15 empty] | 0.1283 | 0.70188 | 98.3
98.4 | 23.0522 | -0.69983 | 0.35678 | [15 empty] | 0.12729 | 0.69983 | 98.4
98.5 | 23.0543 | -0.69776 | 0.35536 | [15 empty] | 0.12628 | 0.69776 | 98.5
98.6 | 23.0564 | -0.69567 | 0.35394 | [15 empty] | 0.12527 | 0.69567 | 98.6
98.7 | 23.0585 | -0.69355 | 0.3525 | [15 empty] | 0.12426 | 0.69355 | 98.7
98.8 | 23.0606 | -0.69141 | 0.35106 | [15 empty] | 0.12324 | 0.69141 | 98.8
98.9 | 23.0628 | -0.68924 | 0.3496 | [15 empty] | 0.12222 | 0.68924 | 98.9
99 | 23.065 | -0.68705 | 0.34814 | [15 empty] | 0.1212 | 0.68705 | 99
99.1 | 23.0672 | -0.68485 | 0.34667 | [15 empty] | 0.12018 | 0.68485 | 99.1
99.2 | 23.0694 | -0.68261 | 0.34519 | [15 empty] | 0.11916 | 0.68261 | 99.2
99.3 | 23.0717 | -0.68036 | 0.34371 | [15 empty] | 0.11813 | 0.68036 | 99.3
99.4 | 23.074 | -0.67808 | 0.34221 | [15 empty] | 0.11711 | 0.67808 | 99.4
99.5 | 23.0763 | -0.67578 | 0.34071 | [15 empty] | 0.11608 | 0.67578 | 99.5
99.6 | 23.0786 | -0.67346 | 0.3392 | [15 empty] | 0.11505 | 0.67346 | 99.6
99.7 | 23.0809 | -0.67111 | 0.33768 | [15 empty] | 0.11403 | 0.67111 | 99.7
99.8 | 23.0833 | -0.66875 | 0.33615 | [15 empty] | 0.113 | 0.66875 | 99.8
99.9 | 23.0857 | -0.66636 | 0.33461 | [15 empty] | 0.11197 | 0.66636 | 99.9
100 | 23.0881 | -0.66395 | 0.33307 | [15 empty] | 0.11093 | 0.66395 | 100
100.1 | 23.0905 | -0.66151 | 0.33152 | [15 empty] | 0.1099 | 0.66151 | 100.1
100.2 | 23.093 | -0.65906 | 0.32996 | [15 empty] | 0.10887 | 0.65906 | 100.2
100.3 | 23.0955 | -0.65658 | 0.32839 | [15 empty] | 0.10784 | 0.65658 | 100.3
100.4 | 23.0979 | -0.65408 | 0.32681 | [15 empty] | 0.10681 | 0.65408 | 100.4
100.5 | 23.1005 | -0.65156 | 0.32523 | [15 empty] | 0.10577 | 0.65156 | 100.5
100.6 | 23.103 | -0.64902 | 0.32364 | [15 empty] | 0.10474 | 0.64902 | 100.6
100.7 | 23.1056 | -0.64645 | 0.32204 | [15 empty] | 0.10371 | 0.64645 | 100.7
100.8 | 23.1082 | -0.64387 | 0.32043 | [15 empty] | 0.10268 | 0.64387 | 100.8
100.9 | 23.1108 | -0.64126 | 0.31882 | [15 empty] | 0.10165 | 0.64126 | 100.9
101 | 23.1134 | -0.63863 | 0.3172 | [15 empty] | 0.10061 | 0.63863 | 101
101.1 | 23.116 | -0.63598 | 0.31557 | [15 empty] | 0.099584 | 0.63598 | 101.1
101.2 | 23.1187 | -0.63331 | 0.31393 | [15 empty] | 0.098554 | 0.63331 | 101.2
101.3 | 23.1214 | -0.63062 | 0.31229 | [15 empty] | 0.097525 | 0.63062 | 101.3
101.4 | 23.1241 | -0.6279 | 0.31064 | [15 empty] | 0.096497 | 0.6279 | 101.4
101.5 | 23.1269 | -0.62517 | 0.30898 | [15 empty] | 0.09547 | 0.62517 | 101.5
101.6 | 23.1296 | -0.62241 | 0.30732 | [15 empty] | 0.094444 | 0.62241 | 101.6
101.7 | 23.1324 | -0.61964 | 0.30564 | [15 empty] | 0.093419 | 0.61964 | 101.7
101.8 | 23.1352 | -0.61684 | 0.30397 | [15 empty] | 0.092395 | 0.61684 | 101.8
101.9 | 23.138 | -0.61402 | 0.30228 | [15 empty] | 0.091373 | 0.61402 | 101.9
102 | 23.1409 | -0.61118 | 0.30059 | [15 empty] | 0.090352 | 0.61118 | 102
102.1 | 23.1437 | -0.60832 | 0.29889 | [15 empty] | 0.089333 | 0.60832 | 102.1
102.2 | 23.1466 | -0.60544 | 0.29718 | [15 empty] | 0.088315 | 0.60544 | 102.2
102.3 | 23.1495 | -0.60253 | 0.29547 | [15 empty] | 0.0873 | 0.60253 | 102.3
102.4 | 23.1524 | -0.59961 | 0.29374 | [15 empty] | 0.086286 | 0.59961 | 102.4
102.5 | 23.1554 | -0.59667 | 0.29202 | [15 empty] | 0.085274 | 0.59667 | 102.5
102.6 | 23.1583 | -0.5937 | 0.29028 | [15 empty] | 0.084265 | 0.5937 | 102.6
102.7 | 23.1613 | -0.59072 | 0.28854 | [15 empty] | 0.083257 | 0.59072 | 102.7
102.8 | 23.1643 | -0.58771 | 0.2868 | [15 empty] | 0.082252 | 0.58771 | 102.8
102.9 | 23.1673 | -0.58469 | 0.28504 | [15 empty] | 0.08125 | 0.58469 | 102.9
103 | 23.1704 | -0.58164 | 0.28328 | [15 empty] | 0.080249 | 0.58164 | 103
103.1 | 23.1735 | -0.57858 | 0.28152 | [15 empty] | 0.079252 | 0.57858 | 103.1
103.2 | 23.1765 | -0.57549 | 0.27974 | [15 empty] | 0.078257 | 0.57549 | 103.2
103.3 | 23.1796 | -0.57239 | 0.27796 | [15 empty] | 0.077264 | 0.57239 | 103.3
103.4 | 23.1828 | -0.56926 | 0.27618 | [15 empty] | 0.076275 | 0.56926 | 103.4
103.5 | 23.1859 | -0.56611 | 0.27439 | [15 empty] | 0.075289 | 0.56611 | 103.5
103.6 | 23.1891 | -0.56295 | 0.27259 | [15 empty] | 0.074305 | 0.56295 | 103.6
103.7 | 23.1923 | -0.55976 | 0.27079 | [15 empty] | 0.073325 | 0.55976 | 103.7
103.8 | 23.1955 | -0.55656 | 0.26898 | [15 empty] | 0.072348 | 0.55656 | 103.8
103.9 | 23.1987 | -0.55333 | 0.26716 | [15 empty] | 0.071374 | 0.55333 | 103.9
104 | 23.2019 | -0.55009 | 0.26534 | [15 empty] | 0.070404 | 0.55009 | 104
104.1 | 23.2052 | -0.54682 | 0.26351 | [15 empty] | 0.069437 | 0.54682 | 104.1
104.2 | 23.2085 | -0.54354 | 0.26168 | [15 empty] | 0.068474 | 0.54354 | 104.2
104.3 | 23.2118 | -0.54023 | 0.25984 | [15 empty] | 0.067514 | 0.54023 | 104.3
104.4 | 23.2151 | -0.53691 | 0.25799 | [15 empty] | 0.066559 | 0.53691 | 104.4
104.5 | 23.2185 | -0.53357 | 0.25614 | [15 empty] | 0.065607 | 0.53357 | 104.5
104.6 | 23.2218 | -0.53021 | 0.25428 | [15 empty] | 0.064659 | 0.53021 | 104.6
104.7 | 23.2252 | -0.52682 | 0.25242 | [15 empty] | 0.063715 | 0.52682 | 104.7
104.8 | 23.2286 | -0.52342 | 0.25055 | [15 empty] | 0.062775 | 0.52342 | 104.8
104.9 | 23.232 | -0.52 | 0.24867 | [15 empty] | 0.061839 | 0.52 | 104.9
105 | 23.2355 | -0.51656 | 0.24679 | [15 empty] | 0.060908 | 0.51656 | 105
105.1 | 23.2389 | -0.51311 | 0.24491 | [15 empty] | 0.05998 | 0.51311 | 105.1
105.2 | 23.2424 | -0.50963 | 0.24302 | [15 empty] | 0.059058 | 0.50963 | 105.2
105.3 | 23.2459 | -0.50613 | 0.24112 | [15 empty] | 0.05814 | 0.50613 | 105.3
105.4 | 23.2494 | -0.50262 | 0.23922 | [15 empty] | 0.057226 | 0.50262 | 105.4
105.5 | 23.2529 | -0.49908 | 0.23731 | [15 empty] | 0.056317 | 0.49908 | 105.5
105.6 | 23.2565 | -0.49553 | 0.2354 | [15 empty] | 0.055413 | 0.49553 | 105.6
105.7 | 23.2601 | -0.49196 | 0.23348 | [15 empty] | 0.054514 | 0.49196 | 105.7
105.8 | 23.2637 | -0.48837 | 0.23156 | [15 empty] | 0.053619 | 0.48837 | 105.8
105.9 | 23.2673 | -0.48476 | 0.22963 | [15 empty] | 0.05273 | 0.48476 | 105.9
106 | 23.2709 | -0.48113 | 0.2277 | [15 empty] | 0.051846 | 0.48113 | 106
106.1 | 23.2745 | -0.47748 | 0.22576 | [15 empty] | 0.050967 | 0.47748 | 106.1
106.2 | 23.2782 | -0.47382 | 0.22381 | [15 empty] | 0.050093 | 0.47382 | 106.2
106.3 | 23.2819 | -0.47013 | 0.22187 | [15 empty] | 0.049224 | 0.47013 | 106.3
106.4 | 23.2856 | -0.46643 | 0.21991 | [15 empty] | 0.048361 | 0.46643 | 106.4
106.5 | 23.2893 | -0.46271 | 0.21795 | [15 empty] | 0.047503 | 0.46271 | 106.5
106.6 | 23.2931 | -0.45897 | 0.21599 | [15 empty] | 0.046651 | 0.45897 | 106.6
106.7 | 23.2968 | -0.45522 | 0.21402 | [15 empty] | 0.045804 | 0.45522 | 106.7
106.8 | 23.3006 | -0.45144 | 0.21205 | [15 empty] | 0.044963 | 0.45144 | 106.8
106.9 | 23.3044 | -0.44765 | 0.21007 | [15 empty] | 0.044128 | 0.44765 | 106.9
107 | 23.3082 | -0.44383 | 0.20808 | [15 empty] | 0.043299 | 0.44383 | 107
107.1 | 23.312 | -0.44 | 0.2061 | [15 empty] | 0.042475 | 0.44 | 107.1
107.2 | 23.3159 | -0.43616 | 0.2041 | [15 empty] | 0.041658 | 0.43616 | 107.2
107.3 | 23.3197 | -0.43229 | 0.20211 | [15 empty] | 0.040846 | 0.43229 | 107.3
107.4 | 23.3236 | -0.42841 | 0.2001 | [15 empty] | 0.040041 | 0.42841 | 107.4
107.5 | 23.3275 | -0.42451 | 0.1981 | [15 empty] | 0.039242 | 0.42451 | 107.5
107.6 | 23.3314 | -0.42059 | 0.19608 | [15 empty] | 0.038449 | 0.42059 | 107.6
107.7 | 23.3354 | -0.41665 | 0.19407 | [15 empty] | 0.037663 | 0.41665 | 107.7
107.8 | 23.3393 | -0.41269 | 0.19205 | [15 empty] | 0.036882 | 0.41269 | 107.8
107.9 | 23.3433 | -0.40872 | 0.19002 | [15 empty] | 0.036109 | 0.40872 | 107.9
108 | 23.3473 | -0.40473 | 0.18799 | [15 empty] | 0.035341 | 0.40473 | 108
108.1 | 23.3513 | -0.40072 | 0.18596 | [15 empty] | 0.034581 | 0.40072 | 108.1
108.2 | 23.3553 | -0.3967 | 0.18392 | [15 empty] | 0.033827 | 0.3967 | 108.2
108.3 | 23.3594 | -0.39265 | 0.18188 | [15 empty] | 0.03308 | 0.39265 | 108.3
108.4 | 23.3634 | -0.38859 | 0.17983 | [15 empty] | 0.032339 | 0.38859 | 108.4
108.5 | 23.3675 | -0.38451 | 0.17778 | [15 empty] | 0.031606 | 0.38451 | 108.5
108.6 | 23.3716 | -0.38042 | 0.17572 | [15 empty] | 0.030879 | 0.38042 | 108.6
108.7 | 23.3757 | -0.37631 | 0.17366 | [15 empty] | 0.030159 | 0.37631 | 108.7
108.8 | 23.3799 | -0.37218 | 0.1716 | [15 empty] | 0.029447 | 0.37218 | 108.8
108.9 | 23.384 | -0.36803 | 0.16953 | [15 empty] | 0.028741 | 0.36803 | 108.9
109 | 23.3882 | -0.36386 | 0.16746 | [15 empty] | 0.028043 | 0.36386 | 109
109.1 | 23.3924 | -0.35968 | 0.16538 | [15 empty] | 0.027352 | 0.35968 | 109.1
109.2 | 23.3965 | -0.35548 | 0.1633 | [15 empty] | 0.026668 | 0.35548 | 109.2
109.3 | 23.4008 | -0.35127 | 0.16122 | [15 empty] | 0.025992 | 0.35127 | 109.3
109.4 | 23.405 | -0.34703 | 0.15913 | [15 empty] | 0.025323 | 0.34703 | 109.4
109.5 | 23.4092 | -0.34278 | 0.15704 | [15 empty] | 0.024661 | 0.34278 | 109.5
109.6 | 23.4135 | -0.33852 | 0.15494 | [15 empty] | 0.024007 | 0.33852 | 109.6
109.7 | 23.4178 | -0.33423 | 0.15284 | [15 empty] | 0.023361 | 0.33423 | 109.7
109.8 | 23.4221 | -0.32993 | 0.15074 | [15 empty] | 0.022722 | 0.32993 | 109.8
109.9 | 23.4264 | -0.32561 | 0.14863 | [15 empty] | 0.022091 | 0.32561 | 109.9
110 | 23.4308 | -0.32128 | 0.14652 | [15 empty] | 0.021468 | 0.32128 | 110
110.1 | 23.4351 | -0.31693 | 0.1444 | [15 empty] | 0.020852 | 0.31693 | 110.1
110.2 | 23.4395 | -0.31256 | 0.14228 | [15 empty] | 0.020245 | 0.31256 | 110.2
110.3 | 23.4439 | -0.30818 | 0.14016 | [15 empty] | 0.019645 | 0.30818 | 110.3
110.4 | 23.4483 | -0.30378 | 0.13803 | [15 empty] | 0.019053 | 0.30378 | 110.4
110.5 | 23.4527 | -0.29936 | 0.1359 | [15 empty] | 0.01847 | 0.29936 | 110.5
110.6 | 23.4571 | -0.29492 | 0.13377 | [15 empty] | 0.017894 | 0.29492 | 110.6
110.7 | 23.4616 | -0.29047 | 0.13163 | [15 empty] | 0.017327 | 0.29047 | 110.7
110.8 | 23.466 | -0.28601 | 0.12949 | [15 empty] | 0.016768 | 0.28601 | 110.8
110.9 | 23.4705 | -0.28152 | 0.12735 | [15 empty] | 0.016217 | 0.28152 | 110.9
111 | 23.475 | -0.27703 | 0.1252 | [15 empty] | 0.015675 | 0.27703 | 111
111.1 | 23.4795 | -0.27251 | 0.12305 | [15 empty] | 0.01514 | 0.27251 | 111.1
111.2 | 23.4841 | -0.26798 | 0.12089 | [15 empty] | 0.014615 | 0.26798 | 111.2
111.3 | 23.4886 | -0.26343 | 0.11873 | [15 empty] | 0.014097 | 0.26343 | 111.3
111.4 | 23.4932 | -0.25886 | 0.11657 | [15 empty] | 0.013589 | 0.25886 | 111.4
111.5 | 23.4977 | -0.25428 | 0.11441 | [15 empty] | 0.013089 | 0.25428 | 111.5
111.6 | 23.5023 | -0.24969 | 0.11224 | [15 empty] | 0.012597 | 0.24969 | 111.6
111.7 | 23.507 | -0.24508 | 0.11006 | [15 empty] | 0.012114 | 0.24508 | 111.7
111.8 | 23.5116 | -0.24045 | 0.10789 | [15 empty] | 0.01164 | 0.24045 | 111.8
111.9 | 23.5162 | -0.2358 | 0.10571 | [15 empty] | 0.011175 | 0.2358 | 111.9
112 | 23.5209 | -0.23114 | 0.10353 | [15 empty] | 0.010718 | 0.23114 | 112
112.1 | 23.5256 | -0.22646 | 0.10134 | [15 empty] | 0.010271 | 0.22646 | 112.1
112.2 | 23.5303 | -0.22177 | 0.099155 | [15 empty] | 0.0098318 | 0.22177 | 112.2
112.3 | 23.535 | -0.21706 | 0.096964 | [15 empty] | 0.009402 | 0.21706 | 112.3
112.4 | 23.5397 | -0.21234 | 0.094769 | [15 empty] | 0.0089812 | 0.21234 | 112.4
112.5 | 23.5444 | -0.2076 | 0.092572 | [15 empty] | 0.0085695 | 0.2076 | 112.5
112.6 | 23.5492 | -0.20285 | 0.090371 | [15 empty] | 0.0081669 | 0.20285 | 112.6
112.7 | 23.554 | -0.19808 | 0.088167 | [15 empty] | 0.0077735 | 0.19808 | 112.7
112.8 | 23.5587 | -0.19329 | 0.085961 | [15 empty] | 0.0073892 | 0.19329 | 112.8
112.9 | 23.5635 | -0.18849 | 0.083751 | [15 empty] | 0.0070142 | 0.18849 | 112.9
113 | 23.5684 | -0.18367 | 0.081538 | [15 empty] | 0.0066484 | 0.18367 | 113
113.1 | 23.5732 | -0.17884 | 0.079322 | [15 empty] | 0.006292 | 0.17884 | 113.1
113.2 | 23.578 | -0.17399 | 0.077104 | [15 empty] | 0.005945 | 0.17399 | 113.2
113.3 | 23.5829 | -0.16912 | 0.074882 | [15 empty] | 0.0056073 | 0.16912 | 113.3
113.4 | 23.5878 | -0.16425 | 0.072658 | [15 empty] | 0.0052791 | 0.16425 | 113.4
113.5 | 23.5927 | -0.15935 | 0.07043 | [15 empty] | 0.0049604 | 0.15935 | 113.5
113.6 | 23.5976 | -0.15444 | 0.0682 | [15 empty] | 0.0046513 | 0.15444 | 113.6
113.7 | 23.6025 | -0.14952 | 0.065967 | [15 empty] | 0.0043517 | 0.14952 | 113.7
113.8 | 23.6075 | -0.14458 | 0.063731 | [15 empty] | 0.0040617 | 0.14458 | 113.8
113.9 | 23.6124 | -0.13962 | 0.061493 | [15 empty] | 0.0037814 | 0.13962 | 113.9
114 | 23.6174 | -0.13465 | 0.059252 | [15 empty] | 0.0035108 | 0.13465 | 114
114.1 | 23.6224 | -0.12966 | 0.057008 | [15 empty] | 0.0032499 | 0.12966 | 114.1
114.2 | 23.6274 | -0.12466 | 0.054761 | [15 empty] | 0.0029988 | 0.12466 | 114.2
114.3 | 23.6324 | -0.11965 | 0.052512 | [15 empty] | 0.0027575 | 0.11965 | 114.3
114.4 | 23.6374 | -0.11462 | 0.05026 | [15 empty] | 0.0025261 | 0.11462 | 114.4
114.5 | 23.6425 | -0.10957 | 0.048006 | [15 empty] | 0.0023045 | 0.10957 | 114.5
114.6 | 23.6475 | -0.10451 | 0.045748 | [15 empty] | 0.0020929 | 0.10451 | 114.6
114.7 | 23.6526 | -0.099435 | 0.043489 | [15 empty] | 0.0018913 | 0.099435 | 114.7
114.8 | 23.6577 | -0.094345 | 0.041227 | [15 empty] | 0.0016996 | 0.094345 | 114.8
114.9 | 23.6628 | -0.08924 | 0.038962 | [15 empty] | 0.001518 | 0.08924 | 114.9
115 | 23.6679 | -0.08412 | 0.036694 | [15 empty] | 0.0013465 | 0.08412 | 115
115.1 | 23.673 | -0.078985 | 0.034425 | [15 empty] | 0.0011851 | 0.078985 | 115.1
115.2 | 23.6782 | -0.073836 | 0.032153 | [15 empty] | 0.0010338 | 0.073836 | 115.2
115.3 | 23.6834 | -0.068672 | 0.029878 | [15 empty] | 0.00089269 | 0.068672 | 115.3
115.4 | 23.6885 | -0.063493 | 0.027601 | [15 empty] | 0.00076181 | 0.063493 | 115.4
115.5 | 23.6937 | -0.0583 | 0.025321 | [15 empty] | 0.00064117 | 0.0583 | 115.5
115.6 | 23.6989 | -0.053092 | 0.02304 | [15 empty] | 0.00053082 | 0.053092 | 115.6
115.7 | 23.7042 | -0.04787 | 0.020755 | [15 empty] | 0.00043079 | 0.04787 | 115.7
115.8 | 23.7094 | -0.042633 | 0.018469 | [15 empty] | 0.0003411 | 0.042633 | 115.8
115.9 | 23.7146 | -0.037382 | 0.01618 | [15 empty] | 0.00026179 | 0.037382 | 115.9
116 | 23.7199 | -0.032116 | 0.013889 | [15 empty] | 0.0001929 | 0.032116 | 116
116.1 | 23.7252 | -0.026836 | 0.011596 | [15 empty] | 0.00013446 | 0.026836 | 116.1
116.2 | 23.7305 | -0.021542 | 0.0093 | [15 empty] | 8.649e-05 | 0.021542 | 116.2
116.3 | 23.7358 | -0.016233 | 0.0070022 | [15 empty] | 4.903e-05 | 0.016233 | 116.3
116.4 | 23.7411 | -0.010911 | 0.0047021 | [15 empty] | 2.211e-05 | 0.010911 | 116.4
116.5 | 23.7465 | -0.0055734 | 0.0023999 | [15 empty] | 5.7597e-06 | 0.0055734 | 116.5
116.6 | 23.7518 | -0.0002221 | 9.5555e-05 | [15 empty] | 9.1308e-09 | 0.0002221 | 116.6
116.7 | 23.7572 | 0.0051434 | 0.002211 | [15 empty] | 4.8884e-06 | -0.0051434 | 116.7
116.8 | 23.7626 | 0.010523 | 0.0045196 | [15 empty] | 2.0427e-05 | -0.010523 | 116.8
116.9 | 23.7679 | 0.015917 | 0.0068303 | [15 empty] | 4.6654e-05 | -0.015917 | 116.9
117 | 23.7734 | 0.021325 | 0.0091432 | [15 empty] | 8.3597e-05 | -0.021325 | 117
117.1 | 23.7788 | 0.026746 | 0.011458 | [15 empty] | 0.00013129 | -0.026746 | 117.1
117.2 | 23.7842 | 0.032182 | 0.013775 | [15 empty] | 0.00018975 | -0.032182 | 117.2
117.3 | 23.7897 | 0.037632 | 0.016094 | [15 empty] | 0.00025901 | -0.037632 | 117.3
117.4 | 23.7951 | 0.043096 | 0.018415 | [15 empty] | 0.00033911 | -0.043096 | 117.4
117.5 | 23.8006 | 0.048574 | 0.020738 | [15 empty] | 0.00043006 | -0.048574 | 117.5
117.6 | 23.8061 | 0.054065 | 0.023063 | [15 empty] | 0.00053189 | -0.054065 | 117.6
117.7 | 23.8116 | 0.05957 | 0.02539 | [15 empty] | 0.00064463 | -0.05957 | 117.7
117.8 | 23.8171 | 0.06509 | 0.027718 | [15 empty] | 0.00076831 | -0.06509 | 117.8
117.9 | 23.8227 | 0.070623 | 0.030049 | [15 empty] | 0.00090294 | -0.070623 | 117.9
118 | 23.8282 | 0.076169 | 0.032382 | [15 empty] | 0.0010486 | -0.076169 | 118
118.1 | 23.8338 | 0.08173 | 0.034716 | [15 empty] | 0.0012052 | -0.08173 | 118.1
118.2 | 23.8393 | 0.087304 | 0.037052 | [15 empty] | 0.0013729 | -0.087304 | 118.2
118.3 | 23.8449 | 0.092891 | 0.03939 | [15 empty] | 0.0015516 | -0.092891 | 118.3
118.4 | 23.8505 | 0.098493 | 0.04173 | [15 empty] | 0.0017414 | -0.098493 | 118.4
118.5 | 23.8561 | 0.10411 | 0.044072 | [15 empty] | 0.0019424 | -0.10411 | 118.5
118.6 | 23.8618 | 0.10974 | 0.046416 | [15 empty] | 0.0021544 | -0.10974 | 118.6
118.7 | 23.8674 | 0.11538 | 0.048761 | [15 empty] | 0.0023776 | -0.11538 | 118.7
118.8 | 23.8731 | 0.12103 | 0.051108 | [15 empty] | 0.002612 | -0.12103 | 118.8
118.9 | 23.8787 | 0.1267 | 0.053457 | [15 empty] | 0.0028576 | -0.1267 | 118.9
119 | 23.8844 | 0.13238 | 0.055807 | [15 empty] | 0.0031144 | -0.13238 | 119
119.1 | 23.8901 | 0.13808 | 0.058159 | [15 empty] | 0.0033825 | -0.13808 | 119.1
119.2 | 23.8958 | 0.14379 | 0.060513 | [15 empty] | 0.0036619 | -0.14379 | 119.2
119.3 | 23.9015 | 0.14951 | 0.062869 | [15 empty] | 0.0039525 | -0.14951 | 119.3
119.4 | 23.9073 | 0.15525 | 0.065226 | [15 empty] | 0.0042544 | -0.15525 | 119.4
119.5 | 23.913 | 0.161 | 0.067585 | [15 empty] | 0.0045677 | -0.161 | 119.5
119.6 | 23.9188 | 0.16676 | 0.069945 | [15 empty] | 0.0048923 | -0.16676 | 119.6
119.7 | 23.9246 | 0.17253 | 0.072307 | [15 empty] | 0.0052283 | -0.17253 | 119.7
119.8 | 23.9304 | 0.17832 | 0.07467 | [15 empty] | 0.0055757 | -0.17832 | 119.8
119.9 | 23.9362 | 0.18412 | 0.077035 | [15 empty] | 0.0059345 | -0.18412 | 119.9
120 | 23.942 | 0.18994 | 0.079402 | [15 empty] | 0.0063047 | -0.18994 | 120
120.1 | 23.9478 | 0.19577 | 0.08177 | [15 empty] | 0.0066864 | -0.19577 | 120.1
120.2 | 23.9536 | 0.20161 | 0.08414 | [15 empty] | 0.0070795 | -0.20161 | 120.2
120.3 | 23.9595 | 0.20746 | 0.086511 | [15 empty] | 0.0074841 | -0.20746 | 120.3
120.4 | 23.9654 | 0.21333 | 0.088884 | [15 empty] | 0.0079003 | -0.21333 | 120.4
120.5 | 23.9712 | 0.21921 | 0.091258 | [15 empty] | 0.008328 | -0.21921 | 120.5
120.6 | 23.9771 | 0.2251 | 0.093633 | [15 empty] | 0.0087672 | -0.2251 | 120.6
120.7 | 23.983 | 0.23101 | 0.09601 | [15 empty] | 0.0092179 | -0.23101 | 120.7
120.8 | 23.989 | 0.23692 | 0.098388 | [15 empty] | 0.0096803 | -0.23692 | 120.8
120.9 | 23.9949 | 0.24286 | 0.10077 | [15 empty] | 0.010154 | -0.24286 | 120.9
121 | 24.0008 | 0.2488 | 0.10315 | [15 empty] | 0.01064 | -0.2488 | 121
121.1 | 24.0068 | 0.25476 | 0.10553 | [15 empty] | 0.011137 | -0.25476 | 121.1
121.2 | 24.0128 | 0.26073 | 0.10792 | [15 empty] | 0.011646 | -0.26073 | 121.2
121.3 | 24.0187 | 0.26671 | 0.1103 | [15 empty] | 0.012166 | -0.26671 | 121.3
121.4 | 24.0247 | 0.2727 | 0.11269 | [15 empty] | 0.012698 | -0.2727 | 121.4
121.5 | 24.0307 | 0.27871 | 0.11507 | [15 empty] | 0.013242 | -0.27871 | 121.5
121.6 | 24.0368 | 0.28473 | 0.11746 | [15 empty] | 0.013798 | -0.28473 | 121.6
121.7 | 24.0428 | 0.29077 | 0.11985 | [15 empty] | 0.014365 | -0.29077 | 121.7
121.8 | 24.0488 | 0.29681 | 0.12225 | [15 empty] | 0.014944 | -0.29681 | 121.8
121.9 | 24.0549 | 0.30287 | 0.12464 | [15 empty] | 0.015535 | -0.30287 | 121.9
122 | 24.061 | 0.30894 | 0.12703 | [15 empty] | 0.016137 | -0.30894 | 122
122.1 | 24.0671 | 0.31502 | 0.12943 | [15 empty] | 0.016752 | -0.31502 | 122.1
122.2 | 24.0732 | 0.32112 | 0.13182 | [15 empty] | 0.017378 | -0.32112 | 122.2
122.3 | 24.0793 | 0.32723 | 0.13422 | [15 empty] | 0.018016 | -0.32723 | 122.3
122.4 | 24.0854 | 0.33335 | 0.13662 | [15 empty] | 0.018665 | -0.33335 | 122.4
122.5 | 24.0915 | 0.33948 | 0.13902 | [15 empty] | 0.019327 | -0.33948 | 122.5
122.6 | 24.0977 | 0.34563 | 0.14142 | [15 empty] | 0.02 | -0.34563 | 122.6
122.7 | 24.1038 | 0.35178 | 0.14382 | [15 empty] | 0.020685 | -0.35178 | 122.7
122.8 | 24.11 | 0.35795 | 0.14623 | [15 empty] | 0.021382 | -0.35795 | 122.8
122.9 | 24.1162 | 0.36414 | 0.14863 | [15 empty] | 0.022091 | -0.36414 | 122.9
123 | 24.1224 | 0.37033 | 0.15104 | [15 empty] | 0.022812 | -0.37033 | 123
123.1 | 24.1286 | 0.37654 | 0.15344 | [15 empty] | 0.023545 | -0.37654 | 123.1
123.2 | 24.1348 | 0.38275 | 0.15585 | [15 empty] | 0.02429 | -0.38275 | 123.2
123.3 | 24.141 | 0.38899 | 0.15826 | [15 empty] | 0.025046 | -0.38899 | 123.3
123.4 | 24.1473 | 0.39523 | 0.16067 | [15 empty] | 0.025815 | -0.39523 | 123.4
123.5 | 24.1535 | 0.40148 | 0.16308 | [15 empty] | 0.026595 | -0.40148 | 123.5
123.6 | 24.1598 | 0.40775 | 0.16549 | [15 empty] | 0.027388 | -0.40775 | 123.6
123.7 | 24.1661 | 0.41403 | 0.16791 | [15 empty] | 0.028192 | -0.41403 | 123.7
123.8 | 24.1724 | 0.42032 | 0.17032 | [15 empty] | 0.029008 | -0.42032 | 123.8
123.9 | 24.1787 | 0.42663 | 0.17273 | [15 empty] | 0.029837 | -0.42663 | 123.9
124 | 24.185 | 0.43294 | 0.17515 | [15 empty] | 0.030677 | -0.43294 | 124
124.1 | 24.1913 | 0.43927 | 0.17757 | [15 empty] | 0.03153 | -0.43927 | 124.1
124.2 | 24.1976 | 0.44561 | 0.17998 | [15 empty] | 0.032394 | -0.44561 | 124.2
124.3 | 24.204 | 0.45196 | 0.1824 | [15 empty] | 0.03327 | -0.45196 | 124.3
124.4 | 24.2104 | 0.45832 | 0.18482 | [15 empty] | 0.034159 | -0.45832 | 124.4
124.5 | 24.2167 | 0.4647 | 0.18724 | [15 empty] | 0.035059 | -0.4647 | 124.5
124.6 | 24.2231 | 0.47108 | 0.18966 | [15 empty] | 0.035972 | -0.47108 | 124.6
124.7 | 24.2295 | 0.47748 | 0.19208 | [15 empty] | 0.036896 | -0.47748 | 124.7
124.8 | 24.2359 | 0.48389 | 0.19451 | [15 empty] | 0.037833 | -0.48389 | 124.8
124.9 | 24.2423 | 0.49031 | 0.19693 | [15 empty] | 0.038782 | -0.49031 | 124.9
125 | 24.2488 | 0.49675 | 0.19935 | [15 empty] | 0.039742 | -0.49675 | 125
125.1 | 24.2552 | 0.50319 | 0.20178 | [15 empty] | 0.040715 | -0.50319 | 125.1
125.2 | 24.2617 | 0.50965 | 0.20421 | [15 empty] | 0.0417 | -0.50965 | 125.2
125.3 | 24.2681 | 0.51612 | 0.20663 | [15 empty] | 0.042697 | -0.51612 | 125.3
125.4 | 24.2746 | 0.5226 | 0.20906 | [15 empty] | 0.043706 | -0.5226 | 125.4
125.5 | 24.2811 | 0.52909 | 0.21149 | [15 empty] | 0.044727 | -0.52909 | 125.5
125.6 | 24.2876 | 0.53559 | 0.21392 | [15 empty] | 0.045761 | -0.53559 | 125.6
125.7 | 24.2941 | 0.54211 | 0.21635 | [15 empty] | 0.046806 | -0.54211 | 125.7
125.8 | 24.3007 | 0.54864 | 0.21878 | [15 empty] | 0.047864 | -0.54864 | 125.8
125.9 | 24.3072 | 0.55517 | 0.22121 | [15 empty] | 0.048934 | -0.55517 | 125.9
126 | 24.3138 | 0.56172 | 0.22364 | [15 empty] | 0.050016 | -0.56172 | 126
126.1 | 24.3203 | 0.56828 | 0.22607 | [15 empty] | 0.05111 | -0.56828 | 126.1
126.2 | 24.3269 | 0.57486 | 0.22851 | [15 empty] | 0.052216 | -0.57486 | 126.2
126.3 | 24.3335 | 0.58144 | 0.23094 | [15 empty] | 0.053334 | -0.58144 | 126.3
126.4 | 24.3401 | 0.58804 | 0.23338 | [15 empty] | 0.054465 | -0.58804 | 126.4
126.5 | 24.3467 | 0.59464 | 0.23581 | [15 empty] | 0.055607 | -0.59464 | 126.5
126.6 | 24.3533 | 0.60126 | 0.23825 | [15 empty] | 0.056762 | -0.60126 | 126.6
126.7 | 24.3599 | 0.60789 | 0.24068 | [15 empty] | 0.057929 | -0.60789 | 126.7
126.8 | 24.3666 | 0.61453 | 0.24312 | [15 empty] | 0.059108 | -0.61453 | 126.8
126.9 | 24.3732 | 0.62118 | 0.24556 | [15 empty] | 0.0603 | -0.62118 | 126.9
127 | 24.3799 | 0.62784 | 0.248 | [15 empty] | 0.061503 | -0.62784 | 127
127.1 | 24.3865 | 0.63452 | 0.25044 | [15 empty] | 0.062719 | -0.63452 | 127.1
127.2 | 24.3932 | 0.6412 | 0.25288 | [15 empty] | 0.063947 | -0.6412 | 127.2
127.3 | 24.3999 | 0.6479 | 0.25532 | [15 empty] | 0.065187 | -0.6479 | 127.3
127.4 | 24.4066 | 0.65461 | 0.25776 | [15 empty] | 0.066439 | -0.65461 | 127.4
127.5 | 24.4134 | 0.66132 | 0.2602 | [15 empty] | 0.067703 | -0.66132 | 127.5
127.6 | 24.4201 | 0.66805 | 0.26264 | [15 empty] | 0.06898 | -0.66805 | 127.6
127.7 | 24.4268 | 0.67479 | 0.26508 | [15 empty] | 0.070269 | -0.67479 | 127.7
127.8 | 24.4336 | 0.68155 | 0.26753 | [15 empty] | 0.07157 | -0.68155 | 127.8
127.9 | 24.4403 | 0.68831 | 0.26997 | [15 empty] | 0.072883 | -0.68831 | 127.9
128 | 24.4471 | 0.69508 | 0.27241 | [15 empty] | 0.074209 | -0.69508 | 128
128.1 | 24.4539 | 0.70187 | 0.27486 | [15 empty] | 0.075546 | -0.70187 | 128.1
128.2 | 24.4607 | 0.70866 | 0.2773 | [15 empty] | 0.076896 | -0.70866 | 128.2
128.3 | 24.4675 | 0.71547 | 0.27975 | [15 empty] | 0.078258 | -0.71547 | 128.3
128.4 | 24.4743 | 0.72229 | 0.28219 | [15 empty] | 0.079633 | -0.72229 | 128.4
128.5 | 24.4811 | 0.72912 | 0.28464 | [15 empty] | 0.081019 | -0.72912 | 128.5
128.6 | 24.488 | 0.73596 | 0.28709 | [15 empty] | 0.082418 | -0.73596 | 128.6
128.7 | 24.4948 | 0.74281 | 0.28953 | [15 empty] | 0.083829 | -0.74281 | 128.7
128.8 | 24.5017 | 0.74967 | 0.29198 | [15 empty] | 0.085252 | -0.74967 | 128.8
128.9 | 24.5086 | 0.75654 | 0.29443 | [15 empty] | 0.086688 | -0.75654 | 128.9
129 | 24.5155 | 0.76342 | 0.29688 | [15 empty] | 0.088135 | -0.76342 | 129
129.1 | 24.5223 | 0.77031 | 0.29932 | [15 empty] | 0.089595 | -0.77031 | 129.1
129.2 | 24.5292 | 0.77722 | 0.30177 | [15 empty] | 0.091067 | -0.77722 | 129.2
129.3 | 24.5362 | 0.78413 | 0.30422 | [15 empty] | 0.092551 | -0.78413 | 129.3
129.4 | 24.5431 | 0.79106 | 0.30667 | [15 empty] | 0.094048 | -0.79106 | 129.4
129.5 | 24.55 | 0.79799 | 0.30912 | [15 empty] | 0.095556 | -0.79799 | 129.5
129.6 | 24.557 | 0.80494 | 0.31157 | [15 empty] | 0.097077 | -0.80494 | 129.6
129.7 | 24.5639 | 0.8119 | 0.31402 | [15 empty] | 0.09861 | -0.8119 | 129.7
129.8 | 24.5709 | 0.81886 | 0.31647 | [15 empty] | 0.10016 | -0.81886 | 129.8
129.9 | 24.5779 | 0.82584 | 0.31893 | [15 empty] | 0.10171 | -0.82584 | 129.9
130 | 24.5849 | 0.83283 | 0.32138 | [15 empty] | 0.10328 | -0.83283 | 130
130.1 | 24.5919 | 0.83983 | 0.32383 | [15 empty] | 0.10486 | -0.83983 | 130.1
130.2 | 24.5989 | 0.84684 | 0.32628 | [15 empty] | 0.10646 | -0.84684 | 130.2
130.3 | 24.6059 | 0.85386 | 0.32873 | [15 empty] | 0.10807 | -0.85386 | 130.3
130.4 | 24.6129 | 0.86089 | 0.33119 | [15 empty] | 0.10968 | -0.86089 | 130.4
130.5 | 24.62 | 0.86793 | 0.33364 | [15 empty] | 0.11131 | -0.86793 | 130.5
130.6 | 24.627 | 0.87498 | 0.33609 | [15 empty] | 0.11296 | -0.87498 | 130.6
130.7 | 24.6341 | 0.88205 | 0.33854 | [15 empty] | 0.11461 | -0.88205 | 130.7
130.8 | 24.6411 | 0.88912 | 0.341 | [15 empty] | 0.11628 | -0.88912 | 130.8
130.9 | 24.6482 | 0.8962 | 0.34345 | [15 empty] | 0.11796 | -0.8962 | 130.9
131 | 24.6553 | 0.90329 | 0.34591 | [15 empty] | 0.11965 | -0.90329 | 131
131.1 | 24.6624 | 0.9104 | 0.34836 | [15 empty] | 0.12136 | -0.9104 | 131.1
131.2 | 24.6695 | 0.91751 | 0.35082 | [15 empty] | 0.12307 | -0.91751 | 131.2
131.3 | 24.6767 | 0.92463 | 0.35327 | [15 empty] | 0.1248 | -0.92463 | 131.3
131.4 | 24.6838 | 0.93177 | 0.35572 | [15 empty] | 0.12654 | -0.93177 | 131.4
131.5 | 24.6909 | 0.93891 | 0.35818 | [15 empty] | 0.12829 | -0.93891 | 131.5
131.6 | 24.6981 | 0.94607 | 0.36063 | [15 empty] | 0.13006 | -0.94607 | 131.6
131.7 | 24.7053 | 0.95323 | 0.36309 | [15 empty] | 0.13183 | -0.95323 | 131.7
131.8 | 24.7124 | 0.96041 | 0.36555 | [15 empty] | 0.13362 | -0.96041 | 131.8
131.9 | 24.7196 | 0.96759 | 0.368 | [15 empty] | 0.13542 | -0.96759 | 131.9
132 | 24.7268 | 0.97479 | 0.37046 | [15 empty] | 0.13724 | -0.97479 | 132
132.1 | 24.734 | 0.98199 | 0.37291 | [15 empty] | 0.13906 | -0.98199 | 132.1
132.2 | 24.7412 | 0.98921 | 0.37537 | [15 empty] | 0.1409 | -0.98921 | 132.2
132.3 | 24.7485 | 0.99643 | 0.37782 | [15 empty] | 0.14275 | -0.99643 | 132.3
132.4 | 24.7557 | 1.0037 | 0.38028 | [15 empty] | 0.14461 | -1.0037 | 132.4
132.5 | 24.7629 | 1.0109 | 0.38274 | [15 empty] | 0.14649 | -1.0109 | 132.5
132.6 | 24.7702 | 1.0182 | 0.38519 | [15 empty] | 0.14837 | -1.0182 | 132.6
132.7 | 24.7775 | 1.0254 | 0.38765 | [15 empty] | 0.15027 | -1.0254 | 132.7
132.8 | 24.7847 | 1.0327 | 0.39011 | [15 empty] | 0.15218 | -1.0327 | 132.8
132.9 | 24.792 | 1.04 | 0.39256 | [15 empty] | 0.1541 | -1.04 | 132.9
133 | 24.7993 | 1.0473 | 0.39502 | [15 empty] | 0.15604 | -1.0473 | 133
133.1 | 24.8066 | 1.0546 | 0.39747 | [15 empty] | 0.15799 | -1.0546 | 133.1
133.2 | 24.8139 | 1.0619 | 0.39993 | [15 empty] | 0.15995 | -1.0619 | 133.2
133.3 | 24.8213 | 1.0692 | 0.40239 | [15 empty] | 0.16192 | -1.0692 | 133.3
133.4 | 24.8286 | 1.0766 | 0.40484 | [15 empty] | 0.1639 | -1.0766 | 133.4
133.5 | 24.8359 | 1.0839 | 0.4073 | [15 empty] | 0.16589 | -1.0839 | 133.5
133.6 | 24.8433 | 1.0913 | 0.40976 | [15 empty] | 0.1679 | -1.0913 | 133.6
133.7 | 24.8507 | 1.0986 | 0.41221 | [15 empty] | 0.16992 | -1.0986 | 133.7
133.8 | 24.858 | 1.106 | 0.41467 | [15 empty] | 0.17195 | -1.106 | 133.8
133.9 | 24.8654 | 1.1134 | 0.41713 | [15 empty] | 0.174 | -1.1134 | 133.9
134 | 24.8728 | 1.1208 | 0.41958 | [15 empty] | 0.17605 | -1.1208 | 134
134.1 | 24.8802 | 1.1282 | 0.42204 | [15 empty] | 0.17812 | -1.1282 | 134.1
134.2 | 24.8876 | 1.1356 | 0.4245 | [15 empty] | 0.1802 | -1.1356 | 134.2
134.3 | 24.8951 | 1.143 | 0.42695 | [15 empty] | 0.18229 | -1.143 | 134.3
134.4 | 24.9025 | 1.1505 | 0.42941 | [15 empty] | 0.18439 | -1.1505 | 134.4
134.5 | 24.9099 | 1.1579 | 0.43187 | [15 empty] | 0.18651 | -1.1579 | 134.5
134.6 | 24.9174 | 1.1654 | 0.43432 | [15 empty] | 0.18864 | -1.1654 | 134.6
134.7 | 24.9248 | 1.1728 | 0.43678 | [15 empty] | 0.19078 | -1.1728 | 134.7
134.8 | 24.9323 | 1.1803 | 0.43924 | [15 empty] | 0.19293 | -1.1803 | 134.8
134.9 | 24.9398 | 1.1878 | 0.44169 | [15 empty] | 0.19509 | -1.1878 | 134.9
135 | 24.9473 | 1.1953 | 0.44415 | [15 empty] | 0.19727 | -1.1953 | 135
135.1 | 24.9548 | 1.2028 | 0.4466 | [15 empty] | 0.19946 | -1.2028 | 135.1
135.2 | 24.9623 | 1.2103 | 0.44906 | [15 empty] | 0.20165 | -1.2103 | 135.2
135.3 | 24.9698 | 1.2178 | 0.45152 | [15 empty] | 0.20387 | -1.2178 | 135.3
135.4 | 24.9773 | 1.2253 | 0.45397 | [15 empty] | 0.20609 | -1.2253 | 135.4
135.5 | 24.9849 | 1.2328 | 0.45643 | [15 empty] | 0.20833 | -1.2328 | 135.5
135.6 | 24.9924 | 1.2404 | 0.45888 | [15 empty] | 0.21057 | -1.2404 | 135.6
135.7 | 25 | 1.248 | 0.46134 | [15 empty] | 0.21283 | -1.248 | 135.7
135.8 | 25.0075 | 1.2555 | 0.46379 | [15 empty] | 0.2151 | -1.2555 | 135.8
135.9 | 25.0151 | 1.2631 | 0.46625 | [15 empty] | 0.21739 | -1.2631 | 135.9
136 | 25.0227 | 1.2707 | 0.4687 | [15 empty] | 0.21968 | -1.2707 | 136
136.1 | 25.0303 | 1.2783 | 0.47116 | [15 empty] | 0.22199 | -1.2783 | 136.1
136.2 | 25.0379 | 1.2859 | 0.47361 | [15 empty] | 0.22431 | -1.2859 | 136.2
136.3 | 25.0455 | 1.2935 | 0.47606 | [15 empty] | 0.22664 | -1.2935 | 136.3
136.4 | 25.0531 | 1.3011 | 0.47852 | [15 empty] | 0.22898 | -1.3011 | 136.4
136.5 | 25.0608 | 1.3087 | 0.48097 | [15 empty] | 0.23133 | -1.3087 | 136.5
136.6 | 25.0684 | 1.3164 | 0.48343 | [15 empty] | 0.2337 | -1.3164 | 136.6
136.7 | 25.0761 | 1.324 | 0.48588 | [15 empty] | 0.23608 | -1.324 | 136.7
136.8 | 25.0837 | 1.3317 | 0.48833 | [15 empty] | 0.23847 | -1.3317 | 136.8
136.9 | 25.0914 | 1.3394 | 0.49079 | [15 empty] | 0.24087 | -1.3394 | 136.9
137 | 25.0991 | 1.347 | 0.49324 | [15 empty] | 0.24328 | -1.347 | 137
137.1 | 25.1067 | 1.3547 | 0.49569 | [15 empty] | 0.24571 | -1.3547 | 137.1
137.2 | 25.1144 | 1.3624 | 0.49814 | [15 empty] | 0.24815 | -1.3624 | 137.2
137.3 | 25.1221 | 1.3701 | 0.5006 | [15 empty] | 0.2506 | -1.3701 | 137.3
137.4 | 25.1299 | 1.3778 | 0.50305 | [15 empty] | 0.25306 | -1.3778 | 137.4
137.5 | 25.1376 | 1.3856 | 0.5055 | [15 empty] | 0.25553 | -1.3856 | 137.5
137.6 | 25.1453 | 1.3933 | 0.50795 | [15 empty] | 0.25801 | -1.3933 | 137.6
137.7 | 25.1531 | 1.401 | 0.5104 | [15 empty] | 0.26051 | -1.401 | 137.7
137.8 | 25.1608 | 1.4088 | 0.51285 | [15 empty] | 0.26302 | -1.4088 | 137.8
137.9 | 25.1686 | 1.4165 | 0.5153 | [15 empty] | 0.26554 | -1.4165 | 137.9
138 | 25.1763 | 1.4243 | 0.51775 | [15 empty] | 0.26807 | -1.4243 | 138
138.1 | 25.1841 | 1.4321 | 0.5202 | [15 empty] | 0.27061 | -1.4321 | 138.1
138.2 | 25.1919 | 1.4399 | 0.52265 | [15 empty] | 0.27317 | -1.4399 | 138.2
138.3 | 25.1997 | 1.4477 | 0.5251 | [15 empty] | 0.27573 | -1.4477 | 138.3
138.4 | 25.2075 | 1.4555 | 0.52755 | [15 empty] | 0.27831 | -1.4555 | 138.4
138.5 | 25.2153 | 1.4633 | 0.53 | [15 empty] | 0.2809 | -1.4633 | 138.5
138.6 | 25.2231 | 1.4711 | 0.53245 | [15 empty] | 0.2835 | -1.4711 | 138.6
138.7 | 25.231 | 1.4789 | 0.5349 | [15 empty] | 0.28612 | -1.4789 | 138.7
138.8 | 25.2388 | 1.4868 | 0.53735 | [15 empty] | 0.28874 | -1.4868 | 138.8
138.9 | 25.2466 | 1.4946 | 0.5398 | [15 empty] | 0.29138 | -1.4946 | 138.9
139 | 25.2545 | 1.5025 | 0.54224 | [15 empty] | 0.29403 | -1.5025 | 139
139.1 | 25.2624 | 1.5103 | 0.54469 | [15 empty] | 0.29669 | -1.5103 | 139.1
139.2 | 25.2702 | 1.5182 | 0.54714 | [15 empty] | 0.29936 | -1.5182 | 139.2
139.3 | 25.2781 | 1.5261 | 0.54958 | [15 empty] | 0.30204 | -1.5261 | 139.3
139.4 | 25.286 | 1.534 | 0.55203 | [15 empty] | 0.30474 | -1.534 | 139.4
139.5 | 25.2939 | 1.5419 | 0.55447 | [15 empty] | 0.30744 | -1.5419 | 139.5
139.6 | 25.3018 | 1.5498 | 0.55692 | [15 empty] | 0.31016 | -1.5498 | 139.6
139.7 | 25.3098 | 1.5577 | 0.55936 | [15 empty] | 0.31289 | -1.5577 | 139.7
139.8 | 25.3177 | 1.5657 | 0.56181 | [15 empty] | 0.31563 | -1.5657 | 139.8
139.9 | 25.3256 | 1.5736 | 0.56425 | [15 empty] | 0.31838 | -1.5736 | 139.9
140 | 25.3336 | 1.5815 | 0.5667 | [15 empty] | 0.32115 | -1.5815 | 140
140.1 | 25.3415 | 1.5895 | 0.56914 | [15 empty] | 0.32392 | -1.5895 | 140.1
140.2 | 25.3495 | 1.5974 | 0.57158 | [15 empty] | 0.32671 | -1.5974 | 140.2
140.3 | 25.3575 | 1.6054 | 0.57403 | [15 empty] | 0.32951 | -1.6054 | 140.3
140.4 | 25.3654 | 1.6134 | 0.57647 | [15 empty] | 0.33232 | -1.6134 | 140.4
140.5 | 25.3734 | 1.6214 | 0.57891 | [15 empty] | 0.33514 | -1.6214 | 140.5
140.6 | 25.3814 | 1.6294 | 0.58135 | [15 empty] | 0.33797 | -1.6294 | 140.6
140.7 | 25.3894 | 1.6374 | 0.58379 | [15 empty] | 0.34081 | -1.6374 | 140.7
140.8 | 25.3974 | 1.6454 | 0.58623 | [15 empty] | 0.34367 | -1.6454 | 140.8
140.9 | 25.4055 | 1.6534 | 0.58867 | [15 empty] | 0.34654 | -1.6534 | 140.9
141 | 25.4135 | 1.6615 | 0.59111 | [15 empty] | 0.34942 | -1.6615 | 141
141.1 | 25.4215 | 1.6695 | 0.59355 | [15 empty] | 0.35231 | -1.6695 | 141.1
141.2 | 25.4296 | 1.6775 | 0.59599 | [15 empty] | 0.35521 | -1.6775 | 141.2
141.3 | 25.4376 | 1.6856 | 0.59843 | [15 empty] | 0.35812 | -1.6856 | 141.3
141.4 | 25.4457 | 1.6937 | 0.60087 | [15 empty] | 0.36104 | -1.6937 | 141.4
141.5 | 25.4538 | 1.7017 | 0.60331 | [15 empty] | 0.36398 | -1.7017 | 141.5
141.6 | 25.4619 | 1.7098 | 0.60574 | [15 empty] | 0.36693 | -1.7098 | 141.6
141.7 | 25.4699 | 1.7179 | 0.60818 | [15 empty] | 0.36988 | -1.7179 | 141.7
141.8 | 25.478 | 1.726 | 0.61062 | [15 empty] | 0.37285 | -1.726 | 141.8
141.9 | 25.4862 | 1.7341 | 0.61305 | [15 empty] | 0.37583 | -1.7341 | 141.9
142 | 25.4943 | 1.7422 | 0.61549 | [15 empty] | 0.37883 | -1.7422 | 142
142.1 | 25.5024 | 1.7504 | 0.61792 | [15 empty] | 0.38183 | -1.7504 | 142.1
142.2 | 25.5105 | 1.7585 | 0.62036 | [15 empty] | 0.38484 | -1.7585 | 142.2
142.3 | 25.5187 | 1.7666 | 0.62279 | [15 empty] | 0.38787 | -1.7666 | 142.3
142.4 | 25.5268 | 1.7748 | 0.62523 | [15 empty] | 0.39091 | -1.7748 | 142.4
142.5 | 25.535 | 1.7829 | 0.62766 | [15 empty] | 0.39395 | -1.7829 | 142.5
142.6 | 25.5431 | 1.7911 | 0.63009 | [15 empty] | 0.39701 | -1.7911 | 142.6
142.7 | 25.5513 | 1.7993 | 0.63252 | [15 empty] | 0.40008 | -1.7993 | 142.7
142.8 | 25.5595 | 1.8075 | 0.63495 | [15 empty] | 0.40317 | -1.8075 | 142.8
142.9 | 25.5677 | 1.8157 | 0.63739 | [15 empty] | 0.40626 | -1.8157 | 142.9
143 | 25.5759 | 1.8239 | 0.63982 | [15 empty] | 0.40936 | -1.8239 | 143
143.1 | 25.5841 | 1.8321 | 0.64225 | [15 empty] | 0.41248 | -1.8321 | 143.1
143.2 | 25.5923 | 1.8403 | 0.64468 | [15 empty] | 0.41561 | -1.8403 | 143.2
143.3 | 25.6005 | 1.8485 | 0.6471 | [15 empty] | 0.41874 | -1.8485 | 143.3
143.4 | 25.6088 | 1.8567 | 0.64953 | [15 empty] | 0.42189 | -1.8567 | 143.4
143.5 | 25.617 | 1.865 | 0.65196 | [15 empty] | 0.42505 | -1.865 | 143.5
143.6 | 25.6253 | 1.8732 | 0.65439 | [15 empty] | 0.42822 | -1.8732 | 143.6
143.7 | 25.6335 | 1.8815 | 0.65681 | [15 empty] | 0.43141 | -1.8815 | 143.7
143.8 | 25.6418 | 1.8897 | 0.65924 | [15 empty] | 0.4346 | -1.8897 | 143.8
143.9 | 25.65 | 1.898 | 0.66167 | [15 empty] | 0.4378 | -1.898 | 143.9
144 | 25.6583 | 1.9063 | 0.66409 | [15 empty] | 0.44102 | -1.9063 | 144
144.1 | 25.6666 | 1.9146 | 0.66652 | [15 empty] | 0.44424 | -1.9146 | 144.1
144.2 | 25.6749 | 1.9229 | 0.66894 | [15 empty] | 0.44748 | -1.9229 | 144.2
144.3 | 25.6832 | 1.9312 | 0.67136 | [15 empty] | 0.45073 | -1.9312 | 144.3
144.4 | 25.6915 | 1.9395 | 0.67379 | [15 empty] | 0.45399 | -1.9395 | 144.4
144.5 | 25.6999 | 1.9478 | 0.67621 | [15 empty] | 0.45726 | -1.9478 | 144.5
144.6 | 25.7082 | 1.9561 | 0.67863 | [15 empty] | 0.46054 | -1.9561 | 144.6
144.7 | 25.7165 | 1.9645 | 0.68105 | [15 empty] | 0.46383 | -1.9645 | 144.7
144.8 | 25.7249 | 1.9728 | 0.68347 | [15 empty] | 0.46714 | -1.9728 | 144.8
144.9 | 25.7332 | 1.9812 | 0.68589 | [15 empty] | 0.47045 | -1.9812 | 144.9
145 | 25.7416 | 1.9895 | 0.68831 | [15 empty] | 0.47378 | -1.9895 | 145
145.1 | 25.7499 | 1.9979 | 0.69073 | [15 empty] | 0.47711 | -1.9979 | 145.1
145.2 | 25.7583 | 2.0063 | 0.69315 | [15 empty] | 0.48046 | -2.0063 | 145.2
145.3 | 25.7667 | 2.0147 | 0.69557 | [15 empty] | 0.48382 | -2.0147 | 145.3
145.4 | 25.7751 | 2.0231 | 0.69799 | [15 empty] | 0.48718 | -2.0231 | 145.4
145.5 | 25.7835 | 2.0315 | 0.7004 | [15 empty] | 0.49056 | -2.0315 | 145.5
145.6 | 25.7919 | 2.0399 | 0.70282 | [15 empty] | 0.49395 | -2.0399 | 145.6
145.7 | 25.8003 | 2.0483 | 0.70523 | [15 empty] | 0.49736 | -2.0483 | 145.7
145.8 | 25.8087 | 2.0567 | 0.70765 | [15 empty] | 0.50077 | -2.0567 | 145.8
145.9 | 25.8172 | 2.0651 | 0.71006 | [15 empty] | 0.50419 | -2.0651 | 145.9
146.05 | 25.8298 | 2.0778 | 0.71368 | [15 empty] | 0.50934 | -2.0778 | 146.05
Löfgren B Alignment
<Inputs Calculator Outputs>